## Sheet1
ID | Variable | Scaling | Sampling (Hz) | Data Type | Variable Size | Concat ? | Total Size [bits] | BaudRate [BPS] | Unit | Description
1 | AMS Status | 1 | 100 | single | 32 |  | 64 |  |  | Status of AMS Shutdown Circuit relay (OK = 1, ERROR = 0)
2 | AMS Voltage Sum | 1 | 50 | single | 32 |  | 64 | 3200 | Volt | Sum of all cells' voltages from BMS
3 | APPS | 1 | 500 | uint16 | 16 |  | 48 | 24000 | [0…1] | Value of the APPS after the conversion to a per 1000 base and the use of both measurements
4 | AS Mode | 1 | 100 | uint8 | 8 |  | 40 | 4000 | enum | Driver (manual) = 1, Driverless = 0
5 | AUX AIR Minus | 1 | 100 | single | 32 |  | 64 |  |  | Auxiliary contact of AIR- (Closed = 1, Opened = 0)
6 | AUX AIR Plus | 1 | 100 | single | 32 |  | 64 |  |  | Auxiliary contact of AIR+ (Closed = 1, Opened = 0)
7 | AccelX | 1 | 100 | single | 32 |  | 64 | 6400 | m/s² | Longitudinal Acceleration of the vehicle
8 | AccelY | 1 | 100 | single | 32 |  | 64 | 6400 | m/s² | Lateral Acceleration of the Vehicle
9 | AccelZ | 1 | 100 | single | 32 |  | 64 | 6400 | m/s² | Vertical Acceleration of the Vehicle
10 | AccelerationTime | 1 | 100 | single | 32 |  | 64 |  | Seconds
11 | Brake Pressure Rear | 100 | 100 | uint16 | 16 | Yes | 64 | 6400 | bar | Rear Brake System Pressure
12 | Brake Pressure Front | 100 | 100 | uint16 | 16 |  |  |  | bar | Front Brake System Pressure
13 | CS States | 1 | 100 | uint8 | 8 |  | 40 | 4000 | bitfield | Bitmap for when the TC, ED and Regen are activated. 0x01 ED // 0X02 TC // 0X04 Regen
14 | ENABLE | 1 | 100 | uint8 | 8 |  | 40 | 4000 | enum | 1=Enable LED // 2=LED&FRG
15 | EnableBitMap | 1 | 100 | uint32 | 32 |  | 64 | 6400 | bitfield | Enable States bitfield, excluding Inverter Enable state
16 | Energy Isabellen | 1 | 100 | int16 | 16 |  | 48 | 4800 | Wh | Energy passing through AIRs - Vehicle Side
17 | Energy per 100m | 1 | 1 | single | 32 |  | 64 |  | Wh | How much energy is wasted every 100m. Useful for calculating consumption
18 | Energy per 1km | 1 | 1 | single | 32 |  | 64 |  | Wh | How much energy is wasted every 1km. Useful for calculating consumption
19 | GyroX | 1 | 100 | single | 32 |  | 64 | 6400 | rad/s | Rotational Velocity around X Axis
20 | GyroY | 1 | 100 | single | 32 |  | 64 | 6400 | rad/s | Rotational Velocity around Y Axis
21 | GyroZ | 1 | 100 | single | 32 |  | 64 | 6400 | rad/s | Rotational Velocity around Z Axis
22 | HALL FL | 10 | 100 | uint16 | 16 | Yes | 64 | 6400 | RPM | RPM from the Hall effect sensors on the front left wheel
23 | HALL FR | 10 | 100 | uint16 | 16 |  |  |  | RPM | RPM from the Hall effect sensors on the front right wheel
26 | IDC LEM | 10 | 100 | int16 | 16 |  | 48 | 4800 | A | TS DC Current
27 | IGBT Temp LEFT | 10 | 10 | int16 | 16 | Yes | 64 | 640 | °C | Inverter IGBT Temperatures
28 | IGBT Temp RIGHT | 10 | 10 | int16 | 16 |  |  |  | °C | Inverter IGBT Temperatures
29 | IMD Status | 1 | 100 | single | 32 |  | 64 |  |  | Status of IMD Shutdown Circuit relay (OK = 1, ERROR = 0)
30 | Idc Isabellen | 1000 | 100 | int32 | 32 |  | 64 | 6400 | A | TS Current Measurement after AIRs
31 | Inverter Error LEFT | 1 | 50 | uint32 | 32 |  | 64 | 3200 | bitfield | Inverter Error Register
32 | Inverter Error RIGHT | 1 | 50 | uint32 | 32 |  | 64 | 3200 | bitfield | Inverter Error Register
33 | Inverter Id Actual LEFT | 10 | 100 | int16 | 16 | Yes | 64 | 6400 | A | Idc coming into the left Inverter
34 | Inverter Id Actual RIGHT | 10 | 100 | int16 | 16 |  |  |  | A | Idc coming into the right Inverter
35 | Inverter Iq Actual LEFT | 10 | 100 | int16 | 16 | Yes | 64 | 6400 | A | Idc coming into the left Inverter
36 | Inverter Iq Actual RIGHT | 10 | 100 | int16 | 16 |  |  |  | A | Idc coming into the right Inverter
37 | Inverter Left I Fault | 1 | 50 | uint16 | 16 |  | 48 | 2400
38 | Inverter Power Limit Regen L | 10 | 1 | int16 | 16 | Yes | 64 | 64 | 100w | Inverter's power limit for positive current
39 | Inverter Power Limit Regen R | 10 | 1 | int16 | 16 |  |  |  | 100w | Inverter's power limit for positive current
40 | Inverter Power Limit Tractive L | 10 | 1 | int16 | 16 | Yes | 64 | 64 | 100w | Inverter's power limit for positive current
41 | Inverter Power Limit Tractive R | 10 | 1 | int16 | 16 |  |  |  | 100w | Inverter's power limit for positive current
42 | Inverter Right I Fault | 1 | 50 | uint16 | 16 |  | 48 | 2400
43 | Inverter Status LEFT | 1 | 50 | uint32 | 32 |  | 64 | 3200 | bitfield | Inverter Status Register
44 | Inverter Status RIGHT | 1 | 50 | uint32 | 32 |  | 64 | 3200 | bitfield | Inverter Status Register
45 | Irms LEFT | 100 | 500 | single | 32 | Yes | 96 | 48000 | Arms | Inverter AC RMS Current
46 | Irms RIGHT | 100 | 500 | single | 32 |  |  |  | Arms | Inverter AC RMS Current
47 | JoT Commanded Torque RL | 1 | 1000 | int16 | 16 | Yes | 64 | 64000 | APPS | Torque Command Sent to the Inverters before Conversion
48 | JoT Commanded Torque RR | 1 | 1000 | int16 | 16 |  |  |  | APPS | Torque Command Sent to the Inverters before Conversion
49 | JoT ED Ref RL | 10000 | 100 | int16 | 16 | Yes | 64 | 6400 | APPS | Electronic Differential Torque Reference
50 | JoT ED Ref RR | 10000 | 100 | int16 | 16 |  |  |  | APPS | Electronic Differential Torque Reference
51 | JoT PL Limit RL | 1 | 1000 | int16 | 16 | Yes | 64 | 64000 | APPS | Power Limiter Limit for the left motor.
52 | JoT PL Limit RR | 1 | 1000 | int16 | 16 |  |  |  | APPS | Power Limiter Limit for the right motor.
53 | JoT Regen RL | 1 | 100 | int16 | 16 | Yes | 64 | 6400 | APPS | Regen Calculation Output
54 | JoT Regen RR | 1 | 100 | int16 | 16 |  |  |  | APPS | Regen Calculation Output
55 | JoT TC Torque Limit RL | 1 | 100 | int16 | 16 | Yes | 64 | 6400 | APPS | Traction Control Torque Limit
56 | JoT TC Torque Limit RR | 1 | 100 | int16 | 16 |  |  |  | APPS | Traction Control Torque Limit
57 | LV Power | 100 | 10 | int16 | 16 |  | 48 | 480 | W | Low Voltage Power
58 | LapTime | 1 | 1 | single | 32 |  | 64 | 64 | Seconds | Lap times around the Rysio circuit. The start finish line is considered immediately after the "pit lane exit"
59 | Latitude | 10000000 | 100 | uint32 | 32 |  | 64 | 6400 | Decimal Degrees | Geographic Latitude
60 | Longitude | 10000000 | 100 | uint32 | 32 |  | 64 | 6400 | Decimal Degrees | Geographic Longitude
61 | Motor Temp LEFT | 10 | 10 | int16 | 16 | Yes | 64 | 640 | °C | Motor Temperature
62 | Motor Temp RIGHT | 10 | 10 | int16 | 16 |  |  |  | °C | Motor Temperature
63 | Power Limit in kW RL | 100 | 500 | int16 | 16 | Yes | 64 | 32000 | kW | Available Power in kW RL
64 | Power Limit in kW RR | 100 | 500 | int16 | 16 |  |  |  | kW | Available Power in kW RR
65 | PRE Status | 1 | 100 | single | 32 |  | 64 |  |  | Status of Precharge relay (Opened = 1, Closed = 0)
66 | Pitch | 1 | 100 | single | 32 |  | 64 | 6400 | ° | Vehicle Pitch Angle
67 | Power Isabellen | 1 | 100 | single | 32 |  | 64 | 6400 | W | TS DC Power based on Isabellen Measurements
68 | Power LEM | 1 | 100 | int16 | 16 |  | 48 | 4800 | W | TS DC Power based on Isabellen Voltage and LEM Current
69 | Power Target kW | 1 | 50 | single | 32 |  | 64 | 3200 | kW | Power Limiter Actual Limitng Value
70 | RPM LEFT | 1 | 100 | int16 | 16 | Yes | 64 | 6400 | RPM | Motor RPM
71 | RPM RIGHT | 1 | 100 | int16 | 16 |  |  |  | RPM | Motor RPM
72 | Recom Thermistor | 1 | 10 | uint8 | 8 |  | 40 | 400 | °C | Recom DCDC Temperature
73 | Roll | 1 | 100 | single | 32 |  | 64 | 6400 | ° | Vehicle Roll Angle
74 | SDC READY | 1 | 100 | single | 32 |  | 64
75 | Steering | 10000 | 100 | int16 | 16 |  | 48 | 4800 | rad | Steering Wheel Rotation Angle
76 | Susp Pot FL | 100 | 100 | uint16 | 16 | Yes | 64 | 6400 | mm | Displacement of the FL damper potentiometer
77 | Susp Pot FR | 100 | 100 | uint16 | 16 |  |  |  | mm | Displacement of the FR damper potentiometer
78 | Susp Pot RL | 100 | 100 | uint16 | 16 | Yes | 64 | 6400 | mm | Displacement of the RR damper potentiometer
79 | Susp Pot RR | 100 | 100 | uint16 | 16 |  |  |  | mm | Displacement of the RL damper potentiometer
80 | Susp SG FL | 100 | 100 | uint16 | 16 | Yes | 64 | 6400 | N | Force acting on RL pushrod
81 | Susp SG FR | 100 | 100 | uint16 | 16 |  |  |  | N | Force acting on RR pushrod
82 | Susp SG RL | 100 | 100 | uint16 | 16 | Yes | 64 | 6400 | N | Force acting on FL pushrod
83 | Susp SG RR | 100 | 100 | uint16 | 16 |  |  |  | N | Force acting on FR pushrod
84 | Tank_Pressure | 100 | 100 | uint16 | 16 |  | 48 |  | bar | Pressure inside EBS tank
85 | Throttle | 1 | 50 | int16 | 16 |  | 48 |  | APPS | Commanded throttle either from APU or from APPS
86 | Torque Actual LEFT | 100 | 100 | int16 | 16 | Yes | 64 | 6400 | A | Inverter AC RMS Commanded Current (?)
87 | Torque Actual RIGHT | 100 | 100 | int16 | 16 |  |  |  | A | Inverter AC RMS Commanded Current (?)
88 | Vdc Isabellen | 1000 | 100 | int32 | 32 |  | 64 | 6400 | Volt | AIRs Voltage Measurement - Vehicle Side
89 | VelX | 1 | 100 | single | 32 |  | 64 | 6400 | m/s | Longitudinal Velocity
90 | VelY | 1 | 100 | single | 32 |  | 64 | 6400 | m/s | Lateral Velocity
91 | VelZ | 1 | 100 | single | 32 |  | 64 | 6400 | m/s | Vertical Velocity
92 | Vicor Thermistor | 1 | 10 | uint8 | 8 |  | 40 | 400 | °C
93 | Vout LEFT | 1 | 100 | int16 | 16 | Yes | 64 | 6400 | enum | Voltage on the motor Left
94 | Vout RIGHT | 1 | 100 | int16 | 16 |  |  |  | enum | Voltage on the motor Right
95 | Yaw | 1 | 100 | single | 32 |  | 64 | 6400 | ° | Yaw Angle of the Vehicle (relative to magnetic north)
96 | s10c1 | 50 | 50 | uint16 | 16 | Yes |  |  | Volt | Cell Voltages
97 | s10c2 | 50 | 50 | uint16 | 16 | Yes |  |  | Volt | Cell Voltages
98 | s10c11 | 50 | 50 | uint16 | 16 | Yes |  |  | Volt | Cell Voltages
99 | s10c12 | 50 | 50 | uint16 | 16 | Yes |  |  | Volt | Cell Voltages
100 | s10c3 | 50 | 50 | uint16 | 16 | Yes |  |  | Volt | Cell Voltages
101 | s10c4 | 50 | 50 | uint16 | 16 | Yes |  |  | Volt | Cell Voltages
102 | s10c5 | 50 | 50 | uint16 | 16 | Yes |  |  | Volt | Cell Voltages
103 | s10c6 | 50 | 50 | uint16 | 16 | Yes |  |  | Volt | Cell Voltages
104 | s10c7 | 50 | 50 | uint16 | 16 | Yes |  |  | Volt | Cell Voltages
105 | s10c8 | 50 | 50 | uint16 | 16 | Yes |  |  | Volt | Cell Voltages
106 | s10c9 | 50 | 50 | uint16 | 16 | Yes |  |  | Volt | Cell Voltages
107 | s10c10 | 50 | 50 | uint16 | 16 | Yes |  |  | Volt | Cell Voltages
108 | s10t1 | 50 | 50 | uint16 | 16 | Yes |  |  | °C | Cell Temperatures
109 | s10t2 | 50 | 50 | uint16 | 16 | Yes |  |  | °C | Cell Temperatures
110 | s10t3 | 50 | 50 | uint16 | 16 | Yes |  |  | °C | Cell Temperatures
111 | s10t4 | 50 | 50 | uint16 | 16 | Yes |  |  | °C | Cell Temperatures
112 | s11c1 | 50 | 50 | uint16 | 16 | Yes |  |  | Volt | Cell Voltages
113 | s11c2 | 50 | 50 | uint16 | 16 | Yes |  |  | Volt | Cell Voltages
114 | s11c11 | 50 | 50 | uint16 | 16 | Yes |  |  | Volt | Cell Voltages
115 | s11c12 | 50 | 50 | uint16 | 16 | Yes |  |  | Volt | Cell Voltages
116 | s11c3 | 50 | 50 | uint16 | 16 | Yes |  |  | Volt | Cell Voltages
117 | s11c4 | 50 | 50 | uint16 | 16 | Yes |  |  | Volt | Cell Voltages
118 | s11c5 | 50 | 50 | uint16 | 16 | Yes |  |  | Volt | Cell Voltages
119 | s11c6 | 50 | 50 | uint16 | 16 | Yes |  |  | Volt | Cell Voltages
120 | s11c7 | 50 | 50 | uint16 | 16 | Yes |  |  | Volt | Cell Voltages
121 | s11c8 | 50 | 50 | uint16 | 16 | Yes |  |  | Volt | Cell Voltages
122 | s11c9 | 50 | 50 | uint16 | 16 | Yes |  |  | Volt | Cell Voltages
123 | s11c10 | 50 | 50 | uint16 | 16 | Yes |  |  | Volt | Cell Voltages
124 | s11t1 | 50 | 50 | uint16 | 16 | Yes |  |  | °C | Cell Temperatures
125 | s11t2 | 50 | 50 | uint16 | 16 | Yes |  |  | °C | Cell Temperatures
126 | s11t3 | 50 | 50 | uint16 | 16 | Yes |  |  | °C | Cell Temperatures
127 | s11t4 | 50 | 50 | uint16 | 16 | Yes |  |  | °C | Cell Temperatures
128 | s12c1 | 50 | 50 | uint16 | 16 | Yes |  |  | Volt | Cell Voltages
129 | s12c2 | 50 | 50 | uint16 | 16 | Yes |  |  | Volt | Cell Voltages
130 | s12c11 | 50 | 50 | uint16 | 16 | Yes |  |  | Volt | Cell Voltages
131 | s12c12 | 50 | 50 | uint16 | 16 | Yes |  |  | Volt | Cell Voltages
132 | s12c3 | 50 | 50 | uint16 | 16 | Yes |  |  | Volt | Cell Voltages
133 | s12c4 | 50 | 50 | uint16 | 16 | Yes |  |  | Volt | Cell Voltages
134 | s12c5 | 50 | 50 | uint16 | 16 | Yes |  |  | Volt | Cell Voltages
135 | s12c6 | 50 | 50 | uint16 | 16 | Yes |  |  | Volt | Cell Voltages
136 | s12c7 | 50 | 50 | uint16 | 16 | Yes |  |  | Volt | Cell Voltages
137 | s12c8 | 50 | 50 | uint16 | 16 | Yes |  |  | Volt | Cell Voltages
138 | s12c9 | 50 | 50 | uint16 | 16 | Yes |  |  | Volt | Cell Voltages
139 | s12c10 | 50 | 50 | uint16 | 16 | Yes |  |  | Volt | Cell Voltages
140 | s12t1 | 50 | 50 | uint16 | 16 | Yes |  |  | °C | Cell Temperatures
141 | s12t2 | 50 | 50 | uint16 | 16 | Yes |  |  | °C | Cell Temperatures
142 | s12t3 | 50 | 50 | uint16 | 16 | Yes |  |  | °C | Cell Temperatures
143 | s12t4 | 50 | 50 | uint16 | 16 | Yes |  |  | °C | Cell Temperatures
144 | s1c1 | 50 | 50 | uint16 | 16 | Yes |  |  | Volt | Cell Voltages
145 | s1c2 | 50 | 50 | uint16 | 16 | Yes |  |  | Volt | Cell Voltages
146 | s1c11 | 50 | 50 | uint16 | 16 | Yes |  |  | Volt | Cell Voltages
147 | s1c12 | 50 | 50 | uint16 | 16 | Yes |  |  | Volt | Cell Voltages
148 | s1c3 | 50 | 50 | uint16 | 16 | Yes |  |  | Volt | Cell Voltages
149 | s1c4 | 50 | 50 | uint16 | 16 | Yes |  |  | Volt | Cell Voltages
150 | s1c5 | 50 | 50 | uint16 | 16 | Yes |  |  | Volt | Cell Voltages
151 | s1c6 | 50 | 50 | uint16 | 16 | Yes |  |  | Volt | Cell Voltages
152 | s1c7 | 50 | 50 | uint16 | 16 | Yes |  |  | Volt | Cell Voltages
153 | s1c8 | 50 | 50 | uint16 | 16 | Yes |  |  | Volt | Cell Voltages
154 | s1c9 | 50 | 50 | uint16 | 16 | Yes |  |  | Volt | Cell Voltages
155 | s1c10 | 50 | 50 | uint16 | 16 | Yes |  |  | Volt | Cell Voltages
156 | s1t1 | 50 | 50 | uint16 | 16 | Yes |  |  | °C | Cell Temperatures
157 | s1t2 | 50 | 50 | uint16 | 16 | Yes |  |  | °C | Cell Temperatures
158 | s1t3 | 50 | 50 | uint16 | 16 | Yes |  |  | °C | Cell Temperatures
159 | s1t4 | 50 | 50 | uint16 | 16 | Yes |  |  | °C | Cell Temperatures
160 | s2c1 | 50 | 50 | uint16 | 16 | Yes |  |  | Volt | Cell Voltages
161 | s2c2 | 50 | 50 | uint16 | 16 | Yes |  |  | Volt | Cell Voltages
162 | s2c11 | 50 | 50 | uint16 | 16 | Yes |  |  | Volt | Cell Voltages
163 | s2c12 | 50 | 50 | uint16 | 16 | Yes |  |  | Volt | Cell Voltages
164 | s2c3 | 50 | 50 | uint16 | 16 | Yes |  |  | Volt | Cell Voltages
165 | s2c4 | 50 | 50 | uint16 | 16 | Yes |  |  | Volt | Cell Voltages
166 | s2c5 | 50 | 50 | uint16 | 16 | Yes |  |  | Volt | Cell Voltages
167 | s2c6 | 50 | 50 | uint16 | 16 | Yes |  |  | Volt | Cell Voltages
168 | s2c7 | 50 | 50 | uint16 | 16 | Yes |  |  | Volt | Cell Voltages
169 | s2c8 | 50 | 50 | uint16 | 16 | Yes |  |  | Volt | Cell Voltages
170 | s2c9 | 50 | 50 | uint16 | 16 | Yes |  |  | Volt | Cell Voltages
171 | s2c10 | 50 | 50 | uint16 | 16 | Yes |  |  | Volt | Cell Voltages
172 | s2t1 | 50 | 50 | uint16 | 16 | Yes |  |  | °C | Cell Temperatures
173 | s2t2 | 50 | 50 | uint16 | 16 | Yes |  |  | °C | Cell Temperatures
174 | s2t3 | 50 | 50 | uint16 | 16 | Yes |  |  | °C | Cell Temperatures
175 | s2t4 | 50 | 50 | uint16 | 16 | Yes |  |  | °C | Cell Temperatures
176 | s3c1 | 50 | 50 | uint16 | 16 | Yes |  |  | Volt | Cell Voltages
177 | s3c2 | 50 | 50 | uint16 | 16 | Yes |  |  | Volt | Cell Voltages
178 | s3c11 | 50 | 50 | uint16 | 16 | Yes |  |  | Volt | Cell Voltages
179 | s3c12 | 50 | 50 | uint16 | 16 | Yes |  |  | Volt | Cell Voltages
180 | s3c3 | 50 | 50 | uint16 | 16 | Yes |  |  | Volt | Cell Voltages
181 | s3c4 | 50 | 50 | uint16 | 16 | Yes |  |  | Volt | Cell Voltages
182 | s3c5 | 50 | 50 | uint16 | 16 | Yes |  |  | Volt | Cell Voltages
183 | s3c6 | 50 | 50 | uint16 | 16 | Yes |  |  | Volt | Cell Voltages
184 | s3c7 | 50 | 50 | uint16 | 16 | Yes |  |  | Volt | Cell Voltages
185 | s3c8 | 50 | 50 | uint16 | 16 | Yes |  |  | Volt | Cell Voltages
186 | s3c9 | 50 | 50 | uint16 | 16 | Yes |  |  | Volt | Cell Voltages
187 | s3c10 | 50 | 50 | uint16 | 16 | Yes |  |  | Volt | Cell Voltages
188 | s3t1 | 50 | 50 | uint16 | 16 | Yes |  |  | °C | Cell Temperatures
189 | s3t2 | 50 | 50 | uint16 | 16 | Yes |  |  | °C | Cell Temperatures
190 | s3t3 | 50 | 50 | uint16 | 16 | Yes |  |  | °C | Cell Temperatures
191 | s3t4 | 50 | 50 | uint16 | 16 | Yes |  |  | °C | Cell Temperatures
192 | s4c1 | 50 | 50 | uint16 | 16 | Yes |  |  | Volt | Cell Voltages
193 | s4c2 | 50 | 50 | uint16 | 16 | Yes |  |  | Volt | Cell Voltages
194 | s4c11 | 50 | 50 | uint16 | 16 | Yes |  |  | Volt | Cell Voltages
195 | s4c12 | 50 | 50 | uint16 | 16 | Yes |  |  | Volt | Cell Voltages
196 | s4c3 | 50 | 50 | uint16 | 16 | Yes |  |  | Volt | Cell Voltages
197 | s4c4 | 50 | 50 | uint16 | 16 | Yes |  |  | Volt | Cell Voltages
198 | s4c5 | 50 | 50 | uint16 | 16 | Yes |  |  | Volt | Cell Voltages
199 | s4c6 | 50 | 50 | uint16 | 16 | Yes |  |  | Volt | Cell Voltages
200 | s4c7 | 50 | 50 | uint16 | 16 | Yes |  |  | Volt | Cell Voltages
201 | s4c8 | 50 | 50 | uint16 | 16 | Yes |  |  | Volt | Cell Voltages
202 | s4c9 | 50 | 50 | uint16 | 16 | Yes |  |  | Volt | Cell Voltages
203 | s4c10 | 50 | 50 | uint16 | 16 | Yes |  |  | Volt | Cell Voltages
204 | s4t1 | 50 | 50 | uint16 | 16 | Yes |  |  | °C | Cell Temperatures
205 | s4t2 | 50 | 50 | uint16 | 16 | Yes |  |  | °C | Cell Temperatures
206 | s4t3 | 50 | 50 | uint16 | 16 | Yes |  |  | °C | Cell Temperatures
207 | s4t4 | 50 | 50 | uint16 | 16 | Yes |  |  | °C | Cell Temperatures
208 | s5c1 | 50 | 50 | uint16 | 16 | Yes |  |  | Volt | Cell Voltages
209 | s5c2 | 50 | 50 | uint16 | 16 | Yes |  |  | Volt | Cell Voltages
210 | s5c11 | 50 | 50 | uint16 | 16 | Yes |  |  | Volt | Cell Voltages
211 | s5c12 | 50 | 50 | uint16 | 16 | Yes |  |  | Volt | Cell Voltages
212 | s5c3 | 50 | 50 | uint16 | 16 | Yes |  |  | Volt | Cell Voltages
213 | s5c4 | 50 | 50 | uint16 | 16 | Yes |  |  | Volt | Cell Voltages
214 | s5c5 | 50 | 50 | uint16 | 16 | Yes |  |  | Volt | Cell Voltages
215 | s5c6 | 50 | 50 | uint16 | 16 | Yes |  |  | Volt | Cell Voltages
216 | s5c7 | 50 | 50 | uint16 | 16 | Yes |  |  | Volt | Cell Voltages
217 | s5c8 | 50 | 50 | uint16 | 16 | Yes |  |  | Volt | Cell Voltages
218 | s5c9 | 50 | 50 | uint16 | 16 | Yes |  |  | Volt | Cell Voltages
219 | s5c10 | 50 | 50 | uint16 | 16 | Yes |  |  | Volt | Cell Voltages
220 | s5t1 | 50 | 50 | uint16 | 16 | Yes |  |  | °C | Cell Temperatures
221 | s5t2 | 50 | 50 | uint16 | 16 | Yes |  |  | °C | Cell Temperatures
222 | s5t3 | 50 | 50 | uint16 | 16 | Yes |  |  | °C | Cell Temperatures
223 | s5t4 | 50 | 50 | uint16 | 16 | Yes |  |  | °C | Cell Temperatures
224 | s6c1 | 50 | 50 | uint16 | 16 | Yes |  |  | Volt | Cell Voltages
225 | s6c2 | 50 | 50 | uint16 | 16 | Yes |  |  | Volt | Cell Voltages
226 | s6c11 | 50 | 50 | uint16 | 16 | Yes |  |  | Volt | Cell Voltages
227 | s6c12 | 50 | 50 | uint16 | 16 | Yes |  |  | Volt | Cell Voltages
228 | s6c3 | 50 | 50 | uint16 | 16 | Yes |  |  | Volt | Cell Voltages
229 | s6c4 | 50 | 50 | uint16 | 16 | Yes |  |  | Volt | Cell Voltages
230 | s6c5 | 50 | 50 | uint16 | 16 | Yes |  |  | Volt | Cell Voltages
231 | s6c6 | 50 | 50 | uint16 | 16 | Yes |  |  | Volt | Cell Voltages
232 | s6c7 | 50 | 50 | uint16 | 16 | Yes |  |  | Volt | Cell Voltages
233 | s6c8 | 50 | 50 | uint16 | 16 | Yes |  |  | Volt | Cell Voltages
234 | s6c9 | 50 | 50 | uint16 | 16 | Yes |  |  | Volt | Cell Voltages
235 | s6c10 | 50 | 50 | uint16 | 16 | Yes |  |  | Volt | Cell Voltages
236 | s6t1 | 50 | 50 | uint16 | 16 | Yes |  |  | °C | Cell Temperatures
237 | s6t2 | 50 | 50 | uint16 | 16 | Yes |  |  | °C | Cell Temperatures
238 | s6t3 | 50 | 50 | uint16 | 16 | Yes |  |  | °C | Cell Temperatures
239 | s6t4 | 50 | 50 | uint16 | 16 | Yes |  |  | °C | Cell Temperatures
240 | s7c1 | 50 | 50 | uint16 | 16 | Yes |  |  | Volt | Cell Voltages
241 | s7c2 | 50 | 50 | uint16 | 16 | Yes |  |  | Volt | Cell Voltages
242 | s7c11 | 50 | 50 | uint16 | 16 | Yes |  |  | Volt | Cell Voltages
243 | s7c12 | 50 | 50 | uint16 | 16 | Yes |  |  | Volt | Cell Voltages
244 | s7c3 | 50 | 50 | uint16 | 16 | Yes |  |  | Volt | Cell Voltages
245 | s7c4 | 50 | 50 | uint16 | 16 | Yes |  |  | Volt | Cell Voltages
246 | s7c5 | 50 | 50 | uint16 | 16 | Yes |  |  | Volt | Cell Voltages
247 | s7c6 | 50 | 50 | uint16 | 16 | Yes |  |  | Volt | Cell Voltages
248 | s7c7 | 50 | 50 | uint16 | 16 | Yes |  |  | Volt | Cell Voltages
249 | s7c8 | 50 | 50 | uint16 | 16 | Yes |  |  | Volt | Cell Voltages
250 | s7c9 | 50 | 50 | uint16 | 16 | Yes |  |  | Volt | Cell Voltages
251 | s7c10 | 50 | 50 | uint16 | 16 | Yes |  |  | Volt | Cell Voltages
252 | s7t1 | 50 | 50 | uint16 | 16 | Yes |  |  | °C | Cell Temperatures
253 | s7t2 | 50 | 50 | uint16 | 16 | Yes |  |  | °C | Cell Temperatures
254 | s7t3 | 50 | 50 | uint16 | 16 | Yes |  |  | °C | Cell Temperatures
255 | s7t4 | 50 | 50 | uint16 | 16 | Yes |  |  | °C | Cell Temperatures
256 | s8c1 | 50 | 50 | uint16 | 16 | Yes |  |  | Volt | Cell Voltages
257 | s8c2 | 50 | 50 | uint16 | 16 | Yes |  |  | Volt | Cell Voltages
258 | s8c11 | 50 | 50 | uint16 | 16 | Yes |  |  | Volt | Cell Voltages
259 | s8c12 | 50 | 50 | uint16 | 16 | Yes |  |  | Volt | Cell Voltages
260 | s8c3 | 50 | 50 | uint16 | 16 | Yes |  |  | Volt | Cell Voltages
261 | s8c4 | 50 | 50 | uint16 | 16 | Yes |  |  | Volt | Cell Voltages
262 | s8c5 | 50 | 50 | uint16 | 16 | Yes |  |  | Volt | Cell Voltages
263 | s8c6 | 50 | 50 | uint16 | 16 | Yes |  |  | Volt | Cell Voltages
264 | s8c7 | 50 | 50 | uint16 | 16 | Yes |  |  | Volt | Cell Voltages
265 | s8c8 | 50 | 50 | uint16 | 16 | Yes |  |  | Volt | Cell Voltages
266 | s8c9 | 50 | 50 | uint16 | 16 | Yes |  |  | Volt | Cell Voltages
267 | s8c10 | 50 | 50 | uint16 | 16 | Yes |  |  | Volt | Cell Voltages
268 | s8t1 | 50 | 50 | uint16 | 16 | Yes |  |  | °C | Cell Temperatures
269 | s8t2 | 50 | 50 | uint16 | 16 | Yes |  |  | °C | Cell Temperatures
270 | s8t3 | 50 | 50 | uint16 | 16 | Yes |  |  | °C | Cell Temperatures
271 | s8t4 | 50 | 50 | uint16 | 16 | Yes |  |  | °C | Cell Temperatures
272 | s9c1 | 50 | 50 | uint16 | 16 | Yes |  |  | Volt | Cell Voltages
273 | s9c2 | 50 | 50 | uint16 | 16 | Yes |  |  | Volt | Cell Voltages
274 | s9c11 | 50 | 50 | uint16 | 16 | Yes |  |  | Volt | Cell Voltages
275 | s9c12 | 50 | 50 | uint16 | 16 | Yes |  |  | Volt | Cell Voltages
276 | s9c3 | 50 | 50 | uint16 | 16 | Yes |  |  | Volt | Cell Voltages
277 | s9c4 | 50 | 50 | uint16 | 16 | Yes |  |  | Volt | Cell Voltages
278 | s9c5 | 50 | 50 | uint16 | 16 | Yes |  |  | Volt | Cell Voltages
279 | s9c6 | 50 | 50 | uint16 | 16 | Yes |  |  | Volt | Cell Voltages
280 | s9c7 | 50 | 50 | uint16 | 16 | Yes |  |  | Volt | Cell Voltages
281 | s9c8 | 50 | 50 | uint16 | 16 | Yes |  |  | Volt | Cell Voltages
282 | s9c9 | 50 | 50 | uint16 | 16 | Yes |  |  | Volt | Cell Voltages
283 | s9c10 | 50 | 50 | uint16 | 16 | Yes |  |  | Volt | Cell Voltages
284 | s9t1 | 50 | 50 | uint16 | 16 | Yes |  |  | °C | Cell Temperatures
285 | s9t2 | 50 | 50 | uint16 | 16 | Yes |  |  | °C | Cell Temperatures
286 | s9t3 | 50 | 50 | uint16 | 16 | Yes |  |  | °C | Cell Temperatures
287 | s9t4 | 50 | 50 | uint16 | 16 | Yes |  |  | °C | Cell Temperatures

## Sheet2
Variable | Scaling | Sampling (Hz) | Data Type | Variable Size | Concat ? | Total Size [bits] | BaudRate [BPS] | Unit | Description | Messages/s
AMS Status | 1 | 100 | single | 32 |  | 64 |  |  | Status of AMS Shutdown Circuit relay (OK = 1, ERROR = 0) | 22747
AMS Voltage Sum | 1 | 50 | single | 32 |  | 64 | 3200 | Volt | Sum of all cells' voltages from BMS
APPS | 1 | 500 | uint16 | 16 |  | 48 | 24000 | [0…1] | Value of the APPS after the conversion to a per 1000 base and the use of both measurements
AS Mode | 1 | 100 | uint8 | 8 |  | 40 | 4000 | enum | Driver (manual) = 1, Driverless = 0
AUX AIR Minus | 1 | 100 | single | 32 |  | 64 |  |  | Auxiliary contact of AIR- (Closed = 1, Opened = 0)
AUX AIR Plus | 1 | 100 | single | 32 |  | 64 |  |  | Auxiliary contact of AIR+ (Closed = 1, Opened = 0)
AccelX | 1 | 100 | single | 32 |  | 64 | 6400 | m/s² | Longitudinal Acceleration of the vehicle
AccelY | 1 | 100 | single | 32 |  | 64 | 6400 | m/s² | Lateral Acceleration of the Vehicle
AccelZ | 1 | 100 | single | 32 |  | 64 | 6400 | m/s² | Vertical Acceleration of the Vehicle
AccelerationTime | 1 | 100 | single | 32 |  | 64 |  | Seconds
Brake Pressure Rear | 100 | 100 | uint16 | 16 | Yes | 64 | 6400 | bar | Rear Brake System Pressure
Brake Pressure Front | 100 | 100 | uint16 | 16 |  |  |  | bar | Front Brake System Pressure
CS States | 1 | 100 | uint8 | 8 |  | 40 | 4000 | bitfield | Bitmap for when the TC, ED and Regen are activated. 0x01 ED // 0X02 TC // 0X04 Regen
ENABLE | 1 | 100 | uint8 | 8 |  | 40 | 4000 | enum | 1=Enable LED // 2=LED&FRG
EnableBitMap | 1 | 100 | uint32 | 32 |  | 64 | 6400 | bitfield | Enable States bitfield, excluding Inverter Enable state
Energy Isabellen | 1 | 100 | int16 | 16 |  | 48 | 4800 | Wh | Energy passing through AIRs - Vehicle Side
Energy per 100m | 1 | 1 | single | 32 |  | 64 |  | Wh | How much energy is wasted every 100m. Useful for calculating consumption
Energy per 1km | 1 | 1 | single | 32 |  | 64 |  | Wh | How much energy is wasted every 1km. Useful for calculating consumption
GyroX | 1 | 100 | single | 32 |  | 64 | 6400 | rad/s | Rotational Velocity around X Axis
GyroY | 1 | 100 | single | 32 |  | 64 | 6400 | rad/s | Rotational Velocity around Y Axis
GyroZ | 1 | 100 | single | 32 |  | 64 | 6400 | rad/s | Rotational Velocity around Z Axis
HALL FL | 10 | 100 | uint16 | 16 | Yes | 64 | 6400 | RPM | RPM from the Hall effect sensors on the front left wheel
HALL FR | 10 | 100 | uint16 | 16 |  |  |  | RPM | RPM from the Hall effect sensors on the front right wheel
HV AC Cable | 100 | 10 | uint16 | 16 | Yes | 64 | 640 | °C | Temperature of the HV AC cables for the right motor
HV DC Cable | 100 | 10 | uint16 | 16 |  |  | 0 | °C | Temperature of the HV DC Cables
IDC LEM | 10 | 100 | int16 | 16 |  | 48 | 4800 | A | TS DC Current
IGBT Temp LEFT | 10 | 10 | int16 | 16 | Yes | 64 | 640 | °C | Inverter IGBT Temperatures
IGBT Temp RIGHT | 10 | 10 | int16 | 16 |  |  |  | °C | Inverter IGBT Temperatures
IMD Status | 1 | 100 | single | 32 |  | 64 |  |  | Status of IMD Shutdown Circuit relay (OK = 1, ERROR = 0)
Idc Isabellen | 1000 | 100 | int32 | 32 |  | 64 | 6400 | A | TS Current Measurement after AIRs
Inverter Error LEFT | 1 | 50 | uint32 | 32 |  | 64 | 3200 | bitfield | Inverter Error Register
Inverter Error RIGHT | 1 | 50 | uint32 | 32 |  | 64 | 3200 | bitfield | Inverter Error Register
Inverter Id Actual LEFT | 10 | 100 | int16 | 16 | Yes | 64 | 6400 | A | Idc coming into the left Inverter
Inverter Id Actual RIGHT | 10 | 100 | int16 | 16 |  |  |  | A | Idc coming into the right Inverter
Inverter Iq Actual LEFT | 10 | 100 | int16 | 16 | Yes | 64 | 6400 | A | Idc coming into the left Inverter
Inverter Iq Actual RIGHT | 10 | 100 | int16 | 16 |  |  |  | A | Idc coming into the right Inverter
Inverter Left I Fault | 1 | 50 | uint16 | 16 |  | 48 | 2400
Inverter Power Limit Regen L | 10 | 1 | int16 | 16 | Yes | 64 | 64 | 100w | Inverter's power limit for positive current
Inverter Power Limit Regen R | 10 | 1 | int16 | 16 |  |  |  | 100w | Inverter's power limit for positive current
Inverter Power Limit Tractive L | 10 | 1 | int16 | 16 | Yes | 64 | 64 | 100w | Inverter's power limit for positive current
Inverter Power Limit Tractive R | 10 | 1 | int16 | 16 |  |  |  | 100w | Inverter's power limit for positive current
Inverter Right I Fault | 1 | 50 | uint16 | 16 |  | 48 | 2400
Inverter Status LEFT | 1 | 50 | uint32 | 32 |  | 64 | 3200 | bitfield | Inverter Status Register
Inverter Status RIGHT | 1 | 50 | uint32 | 32 |  | 64 | 3200 | bitfield | Inverter Status Register
Irms LEFT | 100 | 500 | single | 32 | Yes | 96 | 48000 | Arms | Inverter AC RMS Current
Irms RIGHT | 100 | 500 | single | 32 |  |  |  | Arms | Inverter AC RMS Current
JoT Commanded Torque RL | 1 | 1000 | int16 | 16 | Yes | 64 | 64000 | APPS | Torque Command Sent to the Inverters before Conversion
JoT Commanded Torque RR | 1 | 1000 | int16 | 16 |  |  |  | APPS | Torque Command Sent to the Inverters before Conversion
JoT ED Ref RL | 10000 | 100 | int16 | 16 | Yes | 64 | 6400 | APPS | Electronic Differential Torque Reference
JoT ED Ref RR | 10000 | 100 | int16 | 16 |  |  |  | APPS | Electronic Differential Torque Reference
JoT PL Limit RL | 1 | 1000 | int16 | 16 | Yes | 64 | 64000 | APPS | Power Limiter Limit for the left motor.
JoT PL Limit RR | 1 | 1000 | int16 | 16 |  |  |  | APPS | Power Limiter Limit for the right motor.
JoT Regen RL | 1 | 100 | int16 | 16 | Yes | 64 | 6400 | APPS | Regen Calculation Output
JoT Regen RR | 1 | 100 | int16 | 16 |  |  |  | APPS | Regen Calculation Output
JoT TC Torque Limit RL | 1 | 100 | int16 | 16 | Yes | 64 | 6400 | APPS | Traction Control Torque Limit
JoT TC Torque Limit RR | 1 | 100 | int16 | 16 |  |  |  | APPS | Traction Control Torque Limit
LV Power | 100 | 10 | int16 | 16 |  | 48 | 480 | W | Low Voltage Power
LapTime | 1 | 1 | single | 32 |  | 64 | 64 | Seconds | Lap times around the Rysio circuit. The start finish line is considered immediately after the "pit lane exit"
Latitude | 10000000 | 100 | uint32 | 32 |  | 64 | 6400 | Decimal Degrees | Geographic Latitude
Longitude | 10000000 | 100 | uint32 | 32 |  | 64 | 6400 | Decimal Degrees | Geographic Longitude
Motor Temp LEFT | 10 | 10 | int16 | 16 | Yes | 64 | 640 | °C | Motor Temperature
Motor Temp RIGHT | 10 | 10 | int16 | 16 |  |  |  | °C | Motor Temperature
Power Limit in kW RL | 100 | 500 | int16 | 16 | Yes | 64 | 32000 | kW | Available Power in kW RL
Power Limit in kW RR | 100 | 500 | int16 | 16 |  |  |  | kW | Available Power in kW RR
PRE Status | 1 | 100 | single | 32 |  | 64 |  |  | Status of Precharge relay (Opened = 1, Closed = 0)
Pitch | 1 | 100 | single | 32 |  | 64 | 6400 | ° | Vehicle Pitch Angle
Power Isabellen | 1 | 100 | single | 32 |  | 64 | 6400 | W | TS DC Power based on Isabellen Measurements
Power LEM | 1 | 100 | int16 | 16 |  | 48 | 4800 | W | TS DC Power based on Isabellen Voltage and LEM Current
Power Target kW | 1 | 50 | single | 32 |  | 64 | 3200 | kW | Power Limiter Actual Limitng Value
RPM LEFT | 1 | 100 | int16 | 16 | Yes | 64 | 6400 | RPM | Motor RPM
RPM RIGHT | 1 | 100 | int16 | 16 |  |  |  | RPM | Motor RPM
Recom Thermistor | 1 | 10 | uint8 | 8 |  | 40 | 400 | °C | Recom DCDC Temperature
Roll | 1 | 100 | single | 32 |  | 64 | 6400 | ° | Vehicle Roll Angle
SD OK Signal | 1 | 100 | single | 32 |  | 64
Steering | 10000 | 100 | int16 | 16 |  | 48 | 4800 | rad | Steering Wheel Rotation Angle
Susp Pot FL | 100 | 100 | uint16 | 16 | Yes | 64 | 6400 | mm | Displacement of the FL damper potentiometer
Susp Pot FR | 100 | 100 | uint16 | 16 |  |  |  | mm | Displacement of the FR damper potentiometer
Susp Pot RL | 100 | 100 | uint16 | 16 | Yes | 64 | 6400 | mm | Displacement of the RR damper potentiometer
Susp Pot RR | 100 | 100 | uint16 | 16 |  |  |  | mm | Displacement of the RL damper potentiometer
Susp SG FL | 100 | 100 | uint16 | 16 | Yes | 64 | 6400 | N | Force acting on RL pushrod
Susp SG FR | 100 | 100 | uint16 | 16 |  |  |  | N | Force acting on RR pushrod
Susp SG RL | 100 | 100 | uint16 | 16 | Yes | 64 | 6400 | N | Force acting on FL pushrod
Susp SG RR | 100 | 100 | uint16 | 16 |  |  |  | N | Force acting on FR pushrod
Tank_Pressure | 100 | 100 | uint16 | 16 |  | 48 |  | bar | Pressure inside EBS tank
Throttle | 1 | 50 | int16 | 16 |  | 48 |  | APPS | Commanded throttle either from APU or from APPS
Torque Actual LEFT | 100 | 100 | int16 | 16 | Yes | 64 | 6400 | A | Inverter AC RMS Commanded Current (?)
Torque Actual RIGHT | 100 | 100 | int16 | 16 |  |  |  | A | Inverter AC RMS Commanded Current (?)
Vdc Isabellen | 1000 | 100 | int32 | 32 |  | 64 | 6400 | Volt | AIRs Voltage Measurement - Vehicle Side
VelX | 1 | 100 | single | 32 |  | 64 | 6400 | m/s | Longitudinal Velocity
VelY | 1 | 100 | single | 32 |  | 64 | 6400 | m/s | Lateral Velocity
VelZ | 1 | 100 | single | 32 |  | 64 | 6400 | m/s | Vertical Velocity
Vicor Thermistor | 1 | 10 | uint8 | 8 |  | 40 | 400 | °C | Vicor DCDC Temperature
Vout LEFT | 1 | 100 | int16 | 16 | Yes | 64 | 6400 | enum | Voltage on the motor Left
Vout RIGHT | 1 | 100 | int16 | 16 |  |  |  | enum | Voltage on the motor Right
Yaw | 1 | 100 | single | 32 |  | 64 | 6400 | ° | Yaw Angle of the Vehicle (relative to magnetic north)
s10c1 | 50 | 50 | uint16 | 16 | Yes |  |  | Volt | Cell Voltages
s10c2 | 50 | 50 | uint16 | 16 | Yes |  |  | Volt | Cell Voltages
s10c11 | 50 | 50 | uint16 | 16 | Yes |  |  | Volt | Cell Voltages
s10c12 | 50 | 50 | uint16 | 16 | Yes |  |  | Volt | Cell Voltages
s10c3 | 50 | 50 | uint16 | 16 | Yes |  |  | Volt | Cell Voltages
s10c4 | 50 | 50 | uint16 | 16 | Yes |  |  | Volt | Cell Voltages
s10c5 | 50 | 50 | uint16 | 16 | Yes |  |  | Volt | Cell Voltages
s10c6 | 50 | 50 | uint16 | 16 | Yes |  |  | Volt | Cell Voltages
s10c7 | 50 | 50 | uint16 | 16 | Yes |  |  | Volt | Cell Voltages
s10c8 | 50 | 50 | uint16 | 16 | Yes |  |  | Volt | Cell Voltages
s10c9 | 50 | 50 | uint16 | 16 | Yes |  |  | Volt | Cell Voltages
s10c10 | 50 | 50 | uint16 | 16 | Yes |  |  | Volt | Cell Voltages
s10t1 | 50 | 50 | uint16 | 16 | Yes |  |  | °C | Cell Temperatures
s10t2 | 50 | 50 | uint16 | 16 | Yes |  |  | °C | Cell Temperatures
s10t3 | 50 | 50 | uint16 | 16 | Yes |  |  | °C | Cell Temperatures
s10t4 | 50 | 50 | uint16 | 16 | Yes |  |  | °C | Cell Temperatures
s11c1 | 50 | 50 | uint16 | 16 | Yes |  |  | Volt | Cell Voltages
s11c2 | 50 | 50 | uint16 | 16 | Yes |  |  | Volt | Cell Voltages
s11c11 | 50 | 50 | uint16 | 16 | Yes |  |  | Volt | Cell Voltages
s11c12 | 50 | 50 | uint16 | 16 | Yes |  |  | Volt | Cell Voltages
s11c3 | 50 | 50 | uint16 | 16 | Yes |  |  | Volt | Cell Voltages
s11c4 | 50 | 50 | uint16 | 16 | Yes |  |  | Volt | Cell Voltages
s11c5 | 50 | 50 | uint16 | 16 | Yes |  |  | Volt | Cell Voltages
s11c6 | 50 | 50 | uint16 | 16 | Yes |  |  | Volt | Cell Voltages
s11c7 | 50 | 50 | uint16 | 16 | Yes |  |  | Volt | Cell Voltages
s11c8 | 50 | 50 | uint16 | 16 | Yes |  |  | Volt | Cell Voltages
s11c9 | 50 | 50 | uint16 | 16 | Yes |  |  | Volt | Cell Voltages
s11c10 | 50 | 50 | uint16 | 16 | Yes |  |  | Volt | Cell Voltages
s11t1 | 50 | 50 | uint16 | 16 | Yes |  |  | °C | Cell Temperatures
s11t2 | 50 | 50 | uint16 | 16 | Yes |  |  | °C | Cell Temperatures
s11t3 | 50 | 50 | uint16 | 16 | Yes |  |  | °C | Cell Temperatures
s11t4 | 50 | 50 | uint16 | 16 | Yes |  |  | °C | Cell Temperatures
s12c1 | 50 | 50 | uint16 | 16 | Yes |  |  | Volt | Cell Voltages
s12c2 | 50 | 50 | uint16 | 16 | Yes |  |  | Volt | Cell Voltages
s12c11 | 50 | 50 | uint16 | 16 | Yes |  |  | Volt | Cell Voltages
s12c12 | 50 | 50 | uint16 | 16 | Yes |  |  | Volt | Cell Voltages
s12c3 | 50 | 50 | uint16 | 16 | Yes |  |  | Volt | Cell Voltages
s12c4 | 50 | 50 | uint16 | 16 | Yes |  |  | Volt | Cell Voltages
s12c5 | 50 | 50 | uint16 | 16 | Yes |  |  | Volt | Cell Voltages
s12c6 | 50 | 50 | uint16 | 16 | Yes |  |  | Volt | Cell Voltages
s12c7 | 50 | 50 | uint16 | 16 | Yes |  |  | Volt | Cell Voltages
s12c8 | 50 | 50 | uint16 | 16 | Yes |  |  | Volt | Cell Voltages
s12c9 | 50 | 50 | uint16 | 16 | Yes |  |  | Volt | Cell Voltages
s12c10 | 50 | 50 | uint16 | 16 | Yes |  |  | Volt | Cell Voltages
s12t1 | 50 | 50 | uint16 | 16 | Yes |  |  | °C | Cell Temperatures
s12t2 | 50 | 50 | uint16 | 16 | Yes |  |  | °C | Cell Temperatures
s12t3 | 50 | 50 | uint16 | 16 | Yes |  |  | °C | Cell Temperatures
s12t4 | 50 | 50 | uint16 | 16 | Yes |  |  | °C | Cell Temperatures
s1c1 | 50 | 50 | uint16 | 16 | Yes |  |  | Volt | Cell Voltages
s1c2 | 50 | 50 | uint16 | 16 | Yes |  |  | Volt | Cell Voltages
s1c11 | 50 | 50 | uint16 | 16 | Yes |  |  | Volt | Cell Voltages
s1c12 | 50 | 50 | uint16 | 16 | Yes |  |  | Volt | Cell Voltages
s1c3 | 50 | 50 | uint16 | 16 | Yes |  |  | Volt | Cell Voltages
s1c4 | 50 | 50 | uint16 | 16 | Yes |  |  | Volt | Cell Voltages
s1c5 | 50 | 50 | uint16 | 16 | Yes |  |  | Volt | Cell Voltages
s1c6 | 50 | 50 | uint16 | 16 | Yes |  |  | Volt | Cell Voltages
s1c7 | 50 | 50 | uint16 | 16 | Yes |  |  | Volt | Cell Voltages
s1c8 | 50 | 50 | uint16 | 16 | Yes |  |  | Volt | Cell Voltages
s1c9 | 50 | 50 | uint16 | 16 | Yes |  |  | Volt | Cell Voltages
s1c10 | 50 | 50 | uint16 | 16 | Yes |  |  | Volt | Cell Voltages
s1t1 | 50 | 50 | uint16 | 16 | Yes |  |  | °C | Cell Temperatures
s1t2 | 50 | 50 | uint16 | 16 | Yes |  |  | °C | Cell Temperatures
s1t3 | 50 | 50 | uint16 | 16 | Yes |  |  | °C | Cell Temperatures
s1t4 | 50 | 50 | uint16 | 16 | Yes |  |  | °C | Cell Temperatures
s2c1 | 50 | 50 | uint16 | 16 | Yes |  |  | Volt | Cell Voltages
s2c2 | 50 | 50 | uint16 | 16 | Yes |  |  | Volt | Cell Voltages
s2c11 | 50 | 50 | uint16 | 16 | Yes |  |  | Volt | Cell Voltages
s2c12 | 50 | 50 | uint16 | 16 | Yes |  |  | Volt | Cell Voltages
s2c3 | 50 | 50 | uint16 | 16 | Yes |  |  | Volt | Cell Voltages
s2c4 | 50 | 50 | uint16 | 16 | Yes |  |  | Volt | Cell Voltages
s2c5 | 50 | 50 | uint16 | 16 | Yes |  |  | Volt | Cell Voltages
s2c6 | 50 | 50 | uint16 | 16 | Yes |  |  | Volt | Cell Voltages
s2c7 | 50 | 50 | uint16 | 16 | Yes |  |  | Volt | Cell Voltages
s2c8 | 50 | 50 | uint16 | 16 | Yes |  |  | Volt | Cell Voltages
s2c9 | 50 | 50 | uint16 | 16 | Yes |  |  | Volt | Cell Voltages
s2c10 | 50 | 50 | uint16 | 16 | Yes |  |  | Volt | Cell Voltages
s2t1 | 50 | 50 | uint16 | 16 | Yes |  |  | °C | Cell Temperatures
s2t2 | 50 | 50 | uint16 | 16 | Yes |  |  | °C | Cell Temperatures
s2t3 | 50 | 50 | uint16 | 16 | Yes |  |  | °C | Cell Temperatures
s2t4 | 50 | 50 | uint16 | 16 | Yes |  |  | °C | Cell Temperatures
s3c1 | 50 | 50 | uint16 | 16 | Yes |  |  | Volt | Cell Voltages
s3c2 | 50 | 50 | uint16 | 16 | Yes |  |  | Volt | Cell Voltages
s3c11 | 50 | 50 | uint16 | 16 | Yes |  |  | Volt | Cell Voltages
s3c12 | 50 | 50 | uint16 | 16 | Yes |  |  | Volt | Cell Voltages
s3c3 | 50 | 50 | uint16 | 16 | Yes |  |  | Volt | Cell Voltages
s3c4 | 50 | 50 | uint16 | 16 | Yes |  |  | Volt | Cell Voltages
s3c5 | 50 | 50 | uint16 | 16 | Yes |  |  | Volt | Cell Voltages
s3c6 | 50 | 50 | uint16 | 16 | Yes |  |  | Volt | Cell Voltages
s3c7 | 50 | 50 | uint16 | 16 | Yes |  |  | Volt | Cell Voltages
s3c8 | 50 | 50 | uint16 | 16 | Yes |  |  | Volt | Cell Voltages
s3c9 | 50 | 50 | uint16 | 16 | Yes |  |  | Volt | Cell Voltages
s3c10 | 50 | 50 | uint16 | 16 | Yes |  |  | Volt | Cell Voltages
s3t1 | 50 | 50 | uint16 | 16 | Yes |  |  | °C | Cell Temperatures
s3t2 | 50 | 50 | uint16 | 16 | Yes |  |  | °C | Cell Temperatures
s3t3 | 50 | 50 | uint16 | 16 | Yes |  |  | °C | Cell Temperatures
s3t4 | 50 | 50 | uint16 | 16 | Yes |  |  | °C | Cell Temperatures
s4c1 | 50 | 50 | uint16 | 16 | Yes |  |  | Volt | Cell Voltages
s4c2 | 50 | 50 | uint16 | 16 | Yes |  |  | Volt | Cell Voltages
s4c11 | 50 | 50 | uint16 | 16 | Yes |  |  | Volt | Cell Voltages
s4c12 | 50 | 50 | uint16 | 16 | Yes |  |  | Volt | Cell Voltages
s4c3 | 50 | 50 | uint16 | 16 | Yes |  |  | Volt | Cell Voltages
s4c4 | 50 | 50 | uint16 | 16 | Yes |  |  | Volt | Cell Voltages
s4c5 | 50 | 50 | uint16 | 16 | Yes |  |  | Volt | Cell Voltages
s4c6 | 50 | 50 | uint16 | 16 | Yes |  |  | Volt | Cell Voltages
s4c7 | 50 | 50 | uint16 | 16 | Yes |  |  | Volt | Cell Voltages
s4c8 | 50 | 50 | uint16 | 16 | Yes |  |  | Volt | Cell Voltages
s4c9 | 50 | 50 | uint16 | 16 | Yes |  |  | Volt | Cell Voltages
s4c10 | 50 | 50 | uint16 | 16 | Yes |  |  | Volt | Cell Voltages
s4t1 | 50 | 50 | uint16 | 16 | Yes |  |  | °C | Cell Temperatures
s4t2 | 50 | 50 | uint16 | 16 | Yes |  |  | °C | Cell Temperatures
s4t3 | 50 | 50 | uint16 | 16 | Yes |  |  | °C | Cell Temperatures
s4t4 | 50 | 50 | uint16 | 16 | Yes |  |  | °C | Cell Temperatures
s5c1 | 50 | 50 | uint16 | 16 | Yes |  |  | Volt | Cell Voltages
s5c2 | 50 | 50 | uint16 | 16 | Yes |  |  | Volt | Cell Voltages
s5c11 | 50 | 50 | uint16 | 16 | Yes |  |  | Volt | Cell Voltages
s5c12 | 50 | 50 | uint16 | 16 | Yes |  |  | Volt | Cell Voltages
s5c3 | 50 | 50 | uint16 | 16 | Yes |  |  | Volt | Cell Voltages
s5c4 | 50 | 50 | uint16 | 16 | Yes |  |  | Volt | Cell Voltages
s5c5 | 50 | 50 | uint16 | 16 | Yes |  |  | Volt | Cell Voltages
s5c6 | 50 | 50 | uint16 | 16 | Yes |  |  | Volt | Cell Voltages
s5c7 | 50 | 50 | uint16 | 16 | Yes |  |  | Volt | Cell Voltages
s5c8 | 50 | 50 | uint16 | 16 | Yes |  |  | Volt | Cell Voltages
s5c9 | 50 | 50 | uint16 | 16 | Yes |  |  | Volt | Cell Voltages
s5c10 | 50 | 50 | uint16 | 16 | Yes |  |  | Volt | Cell Voltages
s5t1 | 50 | 50 | uint16 | 16 | Yes |  |  | °C | Cell Temperatures
s5t2 | 50 | 50 | uint16 | 16 | Yes |  |  | °C | Cell Temperatures
s5t3 | 50 | 50 | uint16 | 16 | Yes |  |  | °C | Cell Temperatures
s5t4 | 50 | 50 | uint16 | 16 | Yes |  |  | °C | Cell Temperatures
s6c1 | 50 | 50 | uint16 | 16 | Yes |  |  | Volt | Cell Voltages
s6c2 | 50 | 50 | uint16 | 16 | Yes |  |  | Volt | Cell Voltages
s6c11 | 50 | 50 | uint16 | 16 | Yes |  |  | Volt | Cell Voltages
s6c12 | 50 | 50 | uint16 | 16 | Yes |  |  | Volt | Cell Voltages
s6c3 | 50 | 50 | uint16 | 16 | Yes |  |  | Volt | Cell Voltages
s6c4 | 50 | 50 | uint16 | 16 | Yes |  |  | Volt | Cell Voltages
s6c5 | 50 | 50 | uint16 | 16 | Yes |  |  | Volt | Cell Voltages
s6c6 | 50 | 50 | uint16 | 16 | Yes |  |  | Volt | Cell Voltages
s6c7 | 50 | 50 | uint16 | 16 | Yes |  |  | Volt | Cell Voltages
s6c8 | 50 | 50 | uint16 | 16 | Yes |  |  | Volt | Cell Voltages
s6c9 | 50 | 50 | uint16 | 16 | Yes |  |  | Volt | Cell Voltages
s6c10 | 50 | 50 | uint16 | 16 | Yes |  |  | Volt | Cell Voltages
s6t1 | 50 | 50 | uint16 | 16 | Yes |  |  | °C | Cell Temperatures
s6t2 | 50 | 50 | uint16 | 16 | Yes |  |  | °C | Cell Temperatures
s6t3 | 50 | 50 | uint16 | 16 | Yes |  |  | °C | Cell Temperatures
s6t4 | 50 | 50 | uint16 | 16 | Yes |  |  | °C | Cell Temperatures
s7c1 | 50 | 50 | uint16 | 16 | Yes |  |  | Volt | Cell Voltages
s7c2 | 50 | 50 | uint16 | 16 | Yes |  |  | Volt | Cell Voltages
s7c11 | 50 | 50 | uint16 | 16 | Yes |  |  | Volt | Cell Voltages
s7c12 | 50 | 50 | uint16 | 16 | Yes |  |  | Volt | Cell Voltages
s7c3 | 50 | 50 | uint16 | 16 | Yes |  |  | Volt | Cell Voltages
s7c4 | 50 | 50 | uint16 | 16 | Yes |  |  | Volt | Cell Voltages
s7c5 | 50 | 50 | uint16 | 16 | Yes |  |  | Volt | Cell Voltages
s7c6 | 50 | 50 | uint16 | 16 | Yes |  |  | Volt | Cell Voltages
s7c7 | 50 | 50 | uint16 | 16 | Yes |  |  | Volt | Cell Voltages
s7c8 | 50 | 50 | uint16 | 16 | Yes |  |  | Volt | Cell Voltages
s7c9 | 50 | 50 | uint16 | 16 | Yes |  |  | Volt | Cell Voltages
s7c10 | 50 | 50 | uint16 | 16 | Yes |  |  | Volt | Cell Voltages
s7t1 | 50 | 50 | uint16 | 16 | Yes |  |  | °C | Cell Temperatures
s7t2 | 50 | 50 | uint16 | 16 | Yes |  |  | °C | Cell Temperatures
s7t3 | 50 | 50 | uint16 | 16 | Yes |  |  | °C | Cell Temperatures
s7t4 | 50 | 50 | uint16 | 16 | Yes |  |  | °C | Cell Temperatures
s8c1 | 50 | 50 | uint16 | 16 | Yes |  |  | Volt | Cell Voltages
s8c2 | 50 | 50 | uint16 | 16 | Yes |  |  | Volt | Cell Voltages
s8c11 | 50 | 50 | uint16 | 16 | Yes |  |  | Volt | Cell Voltages
s8c12 | 50 | 50 | uint16 | 16 | Yes |  |  | Volt | Cell Voltages
s8c3 | 50 | 50 | uint16 | 16 | Yes |  |  | Volt | Cell Voltages
s8c4 | 50 | 50 | uint16 | 16 | Yes |  |  | Volt | Cell Voltages
s8c5 | 50 | 50 | uint16 | 16 | Yes |  |  | Volt | Cell Voltages
s8c6 | 50 | 50 | uint16 | 16 | Yes |  |  | Volt | Cell Voltages
s8c7 | 50 | 50 | uint16 | 16 | Yes |  |  | Volt | Cell Voltages
s8c8 | 50 | 50 | uint16 | 16 | Yes |  |  | Volt | Cell Voltages
s8c9 | 50 | 50 | uint16 | 16 | Yes |  |  | Volt | Cell Voltages
s8c10 | 50 | 50 | uint16 | 16 | Yes |  |  | Volt | Cell Voltages
s8t1 | 50 | 50 | uint16 | 16 | Yes |  |  | °C | Cell Temperatures
s8t2 | 50 | 50 | uint16 | 16 | Yes |  |  | °C | Cell Temperatures
s8t3 | 50 | 50 | uint16 | 16 | Yes |  |  | °C | Cell Temperatures
s8t4 | 50 | 50 | uint16 | 16 | Yes |  |  | °C | Cell Temperatures
s9c1 | 50 | 50 | uint16 | 16 | Yes |  |  | Volt | Cell Voltages
s9c2 | 50 | 50 | uint16 | 16 | Yes |  |  | Volt | Cell Voltages
s9c11 | 50 | 50 | uint16 | 16 | Yes |  |  | Volt | Cell Voltages
s9c12 | 50 | 50 | uint16 | 16 | Yes |  |  | Volt | Cell Voltages
s9c3 | 50 | 50 | uint16 | 16 | Yes |  |  | Volt | Cell Voltages
s9c4 | 50 | 50 | uint16 | 16 | Yes |  |  | Volt | Cell Voltages
s9c5 | 50 | 50 | uint16 | 16 | Yes |  |  | Volt | Cell Voltages
s9c6 | 50 | 50 | uint16 | 16 | Yes |  |  | Volt | Cell Voltages
s9c7 | 50 | 50 | uint16 | 16 | Yes |  |  | Volt | Cell Voltages
s9c8 | 50 | 50 | uint16 | 16 | Yes |  |  | Volt | Cell Voltages
s9c9 | 50 | 50 | uint16 | 16 | Yes |  |  | Volt | Cell Voltages
s9c10 | 50 | 50 | uint16 | 16 | Yes |  |  | Volt | Cell Voltages
s9t1 | 50 | 50 | uint16 | 16 | Yes |  |  | °C | Cell Temperatures
s9t2 | 50 | 50 | uint16 | 16 | Yes |  |  | °C | Cell Temperatures
s9t3 | 50 | 50 | uint16 | 16 | Yes |  |  | °C | Cell Temperatures
s9t4 | 50 | 50 | uint16 | 16 | Yes |  |  | °C | Cell Temperatures