## Packets
Name | Start Byte | Packet id | Data Length | Sampling_Hz | MCU | Streaming/Telemetry | Save to Datalogging file
Control100 | 254 | 100 | 93 | 100 | Control | Yes | Yes
Control1 | 254 | 1 | 75 | 1 | Control | Yes | Yes
General100 | 254 | 200 | 107 | 100 | General | Yes | Yes
General1 | 254 | 2 | 46 | 1 | General | Yes | Yes
ControlStream | 254 | 220 | 52 | 10 | Control | Yes | No
GeneralStream | 254 | 221 | 50 | 10 | General | Yes | No
Packeting in Interconnection/RaspPipes: | Start Byte + Packet id + Data Length + ¦ --Data in bytes--¦ + Packet id |  |  |  |  | uint8 + uint8 + uint16 + ¦--bytes--¦ + uint8
Packeting in Data Logging/Streamer | Packet id + Time + ¦ --Data in bytes--¦ |  |  |  |  | uint8 + uint32 + ¦--bytes--¦
Packeting in Data Logging/Streamer | Packet id + Time + ¦ --Data--¦ |  |  |  |  | String format splitted by ';'
ID Rule: | If ID>=220: It is not included in the Data Logging file (Streaming only)
Data Length Rule: | Data Length of Packet < 500 bytes

## Datalogging
Variable | Scaling | Sampling _Hz | Data_Type | Bytes | MCU | Unit | Packet | Min | Max | Description | Checked
Accu Max Temp | 100 | 50 | uint16 | 2 | General | °C | 51 |  |  | Accumulator Maximum Temperature
Accu Min Voltage | 1000 | 50 | uint16 | 2 | General | Volt | 51 |  |  | Accumulator Minimum Voltage
AMS Status | 1 | 1 | uint8 | 1 | General | - | 2 | 0 |  | Status of AMS Shutdown Circuit relay (OK = 1, ERROR = 0) | Yes
AMS Voltage Sum | 1 | 1 | single | 4 | General | Volt | 2 | 0 | 600 | Sum of all cells' voltages from BMS | Yes
APPS | 1 | 100 | uint16 | 2 | General | [0…1] | 200 | 0 | 1000 | Value of the APPS after the conversion to a per 1000 base and the use of both measurements | Yes
AUX AIR Minus | 1 | 1 | uint8 | 1 | General | - | 2 | 0 | 1 | Auxiliary contact of AIR- (Closed = 1, Opened = 0) | Yes
AUX AIR Plus | 1 | 1 | uint8 | 1 | General | - | 2 | 0 | 1 | Auxiliary contact of AIR+ (Closed = 1, Opened = 0) | Yes
AccelX | 1 | 100 | single | 4 | General | m/s² | 200 | -20 | 20 | Longitudinal Acceleration of the vehicle | Yes
AccelY | 1 | 100 | single | 4 | General | m/s² | 200 | -20 | 20 | Lateral Acceleration of the Vehicle | Yes
AccelerationTime | 1 | 100 | uint16 | 2 | General | Seconds | 200 | 0 | 100 |  | Yes
a_y_l | 100 | 1 | uint16 | 2 | Control | m/s² | 1 |  |  |  | Yes
Brake Pressure Front | 100 | 100 | uint16 | 2 | General | bar | 200 | 0 | 15 | Rear Brake System Pressure | Yes
Brake Pressure Rear MovMean 10ms | 100 | 100 | uint16 | 2 | General | bar | 200 | 0 | 15 | Rear Brake System Pressure | Yes
Brake Pressure Front MovMean 10 ms | 100 | 100 | uint16 | 2 | General | bar | 200 | 0 | 15 | Front Brake System Pressure | Yes
Brake_Max | 1 | 100 | uint8 | 1 | Control | bar | 100 |  |  |  | Yes
Brake_Threshold | 1 | 100 | uint8 | 1 | General | bar | 200 |  |  |  | Yes
CAN_States_MCU_CAN | 1 | 100 | uint8 | 1 | General | enum | 200 |  |  |  | Yes
Capacity_Initial | 1 | 1 | single | 4 | General | Ah | 2
Capacity_Total | 1 | 1 | single | 4 | General | Ah | 2
CS_States | 1 | 100 | uint8 | 1 | Control |  | 100
Control Execution Time | 1 | 100 | single | 4 | Control | Seconds | 100 |  |  |  | Yes
DCDC Recom Thermistor | 1 | 1 | uint8 | 1 | General | °C | 2 |  |  | Recom DCDC Temperature | Yes
DCDC Vicor Thermistor | 1 | 1 | uint8 | 1 | General | °C | 2 |  |  |  | Yes
DeltaT | 100 | 100 | int16 | 2 | Control | Nm | 100 |  |  | Difference Torque (T_right - T_left) output by the Torque Vectoring Controller | Yes
DeltaT_Actual | 100 | 100 | int16 | 2 | Control | Nm | 100 |  |  | Difference torque actually applied to the motors by the inverters
DeltaT_commanded | 100 | 100 | int16 | 2 | Control | Nm | 100 |  |  | Difference torque finally commanded by Control
ENABLE | 1 | 100 | uint8 | 1 | Control | enum | 100 |  |  | 1=Enable LED // 2=LED&FRG | Yes
Enable_Battery_Model | 1 | 1 | uint8 | 1 | General |  | 2 |  |  | Enable/Disable Battery Model Subsystem
Energy Isabellen | 1 | 100 | int16 | 2 | General | Wh | 200 |  |  | Energy passing through AIRs - Vehicle Side | Yes
Energy per 100m | 1 | 1 | single | 4 | General | Wh | 2 |  |  | How much energy is wasted every 100m. Useful for calculating consumption | Yes
Energy per 1km | 1 | 1 | single | 4 | General | Wh | 2 |  |  | How much energy is wasted every 1km. Useful for calculating consumption | Yes
General CPU Load | 1 | 1 | single | 4 | General | μs | 2
IDC LEM | 10 | 100 | int16 | 2 | General | A | 200 |  |  | TS DC Current | Yes
IGBT Temp LEFT | 10 | 1 | int16 | 2 | Control | °C | 1 |  |  | Inverter IGBT Temperatures | Yes
IGBT Temp RIGHT | 10 | 1 | int16 | 2 | Control | °C | 1 |  |  | Inverter IGBT Temperatures | Yes
IMD Status | 1 | 1 | uint8 | 1 | General | - | 2 |  |  | Status of IMD Shutdown Circuit relay (OK = 1, ERROR = 0) | Yes
Idc Isabellen | 1 | 100 | single | 4 | General | A | 200 |  |  | TS Current Measurement after AIRs | Yes
Inverter BTB/RDY RL | 1 | 100 | uint8 | 1 | Control |  | 100
Inverter BTB/RDY RR | 1 | 100 | uint8 | 1 | Control |  | 100
Inverter Enable RL | 1 | 100 | uint8 | 1 | Control |  | 100
Inverter Enable RR | 1 | 100 | uint8 | 1 | Control |  | 100
Inverter Error LEFT | 1 | 100 | uint32 | 4 | Control | bitfield | 100 |  |  | Inverter Error Register | Yes
Inverter Error RIGHT | 1 | 100 | uint32 | 4 | Control | bitfield | 100 |  |  | Inverter Error Register | Yes
Inverter Id Actual LEFT | 10 | 100 | int16 | 2 | Control | A | 100 |  |  | Idc coming into the left Inverter | Yes
Inverter Id Actual RIGHT | 10 | 100 | int16 | 2 | Control | A | 100 |  |  | Idc coming into the right Inverter | Yes
Inverter_I_max_rms | 1 | 1 | uint8 | 1 | General |  | 2
Inverter Iq Actual LEFT | 10 | 100 | int16 | 2 | Control | A | 100 |  |  | Idc coming into the left Inverter | Yes
Inverter Iq Actual RIGHT | 10 | 100 | int16 | 2 | Control | A | 100 |  |  | Idc coming into the right Inverter | Yes
Inverter Left I Fault | 1 | 100 | uint16 | 2 | Control | - | 100 |  |  |  | Yes
Inverter Right I Fault | 1 | 100 | uint16 | 2 | Control | - | 100 |  |  |  | Yes
Inverter_RPM_Limit_Percent | 1 | 1 | uint8 | 1 | General |  | 2
Inverter Status LEFT | 1 | 100 | uint32 | 4 | Control | bitfield | 100 |  |  | Inverter Status Register | Yes
Inverter Status RIGHT | 1 | 100 | uint32 | 4 | Control | bitfield | 100 |  |  | Inverter Status Register | Yes
Inverter Torque Actual LEFT | 100 | 100 | int16 | 2 | Control | A | 100 |  |  |  | Yes
Inverter Torque Actual RIGHT | 100 | 100 | int16 | 2 | Control | A | 100 |  |  |  | Yes
Inverter Velocity Limit | 100 | 1 | uint16 | 2 | Control | m/s | 1
Irms LEFT | 100 | 100 | int16 | 2 | Control | Arms | 100 |  |  | Inverter AC RMS Current | Yes
Irms RIGHT | 100 | 100 | int16 | 2 | Control | Arms | 100 |  |  | Inverter AC RMS Current | Yes
K_u | 1 | 1 | single | 4 | Control | - | 1 |  |  |  | Yes
K_u_low | 1 | 1 | single | 4 | Control |  | 1
K_u_low_Vx_threshold | 10 | 1 | uint8 | 1 | Control |  | 1
K_u_low_transition_width | 10 | 1 | uint8 | 1 | Control |  | 1
Ki current | 1 | 100 | single | 4 | Control | - | 100 |  |  |  | Yes
Ki_3 | 1 | 1 | uint16 | 2 | Control |  | 1
Ki_5 | 1 | 1 | uint16 | 2 | Control | - | 1 |  |  |  | Yes
Ki_8 | 1 | 1 | uint16 | 2 | Control | - | 1 |  |  |  | Yes
Ki_12 | 1 | 1 | uint16 | 2 | Control | - | 1 |  |  |  | Yes
Ki_16 | 1 | 1 | uint16 | 2 | Control | - | 1 |  |  |  | Yes
Ki_20 | 1 | 1 | uint16 | 2 | Control | - | 1 |  |  |  | Yes
Ki_25 | 1 | 1 | uint16 | 2 | Control | - | 1 |  |  |  | Yes
Kp current | 1 | 100 | single | 4 | Control | - | 100 |  |  |  | Yes
Kp_3 | 1 | 1 | uint16 | 2 | Control |  | 1
Kp_5 | 1 | 1 | uint16 | 2 | Control | - | 1 |  |  |  | Yes
Kp_8 | 1 | 1 | uint16 | 2 | Control | - | 1 |  |  |  | Yes
Kp_12 | 1 | 1 | uint16 | 2 | Control | - | 1 |  |  |  | Yes
Kp_16 | 1 | 1 | uint16 | 2 | Control | - | 1 |  |  |  | Yes
Kp_20 | 1 | 1 | uint16 | 2 | Control | - | 1 |  |  |  | Yes
Kp_25 | 1 | 1 | uint16 | 2 | Control | - | 1 |  |  |  | Yes
LV Power | 100 | 100 | int16 | 2 | General | W | 200 |  |  | Low Voltage Power | Yes
LapTime | 1 | 1 | single | 4 | General | Seconds | 2 |  |  | Lap times around the Rysio circuit. The start finish line is considered immediately after the "pit lane exit" | Yes
Latitude_Raw | 10000000 | 100 | uint32 | 4 | General | Decimal Degrees | 200 |  |  | Geographic Latitude | Yes
Longitude_Raw | 10000000 | 100 | uint32 | 4 | General | Decimal Degrees | 200 |  |  | Geographic Longitude | Yes
Mode | 1 | 100 | uint8 | 1 | General | Boolean | 200 |  |  |  | Yes
Motor Temp LEFT | 10 | 1 | int16 | 2 | Control | °C | 1 |  |  | Motor Temperature | Yes
Motor Temp RIGHT | 10 | 1 | int16 | 2 | Control | °C | 1 |  |  | Motor Temperature | Yes
Mu | 100 | 1 | uint16 | 2 | Control | - | 1 |  |  |  | Yes
PL_Bias_kW | 10 | 1 | int8 | 1 | Control | kW | 1 |  |  |  | Yes
PL_Regen_W | 1 | 1 | int16 | 2 | Control | W | 1 |  |  |  | Yes
PRE Status | 1 | 1 | uint8 | 1 | General | - | 2 |  |  | Status of Precharge relay (Opened = 1, Closed = 0) | Yes
Pitch | 1 | 100 | single | 4 | General | ° | 200 |  |  | Vehicle Pitch Angle | Yes
Power Commanded | 1 | 100 | single | 4 | Control |  | 100
Pdc Isabellen | 1 | 100 | single | 4 | General |  | 200 |  |  | TS DC Power based on Isabellen Measurements
Power Isabellen | 1 | 100 | single | 4 | General | W | 200 |  |  | TS DC Power based on Vdc_Isabellen * Idc_Isabellen | Yes
Power LEM | 1 | 100 | int16 | 2 | General | W | 200 |  |  |  | Yes
Power_Target_kW | 1 | 1 | uint8 | 1 | General | kW | 2
Power_Target_kW_Control | 100 | 100 | uint16 | 2 | Control | kW | 100 |  |  | Power Limiter Actual Limitng Value | Yes
Regen Active Conditions | 1 | 100 | uint8 | 1 | Control | Boolean | 100 |  |  |  | Yes
REGEN ON | 1 | 1 | uint8 | 1 | Control | Boolean | 1
RPM LEFT | 1 | 100 | int16 | 2 | Control | RPM | 100 |  |  | Motor RPM | Yes
RPM RIGHT | 1 | 100 | int16 | 2 | Control | RPM | 100 |  |  | Motor RPM | Yes
Reference Yaw Rate | 100 | 100 | int16 | 2 | Control | rad/s | 100 |  |  |  | Yes
Roll | 1 | 100 | single | 4 | General | ° | 200 |  |  | Vehicle Roll Angle | Yes
Sensor Error | 1 | 100 | uint8 | 1 | Control |  | 100
SD OK Signal | 1 | 1 | uint8 | 1 | General | - | 2 |  |  | Closed SDC =0. Open SDC =1 | Yes
SoC | 100 | 100 | uint16 | 2 | General |  | 200 |  |  | State of Charge calculated from the Battery Model
Solver Exitflag | 1 | 100 | int8 | 1 | Control | - | 100 |  |  |  | Yes
Steering_Offset | 10000 | 1 | int16 | 2 | General |  | 2
Steering Wheel Angle | 10000 | 100 | int16 | 2 | General | rad | 200 |  |  |  | Yes
Steering Wheel Angle MovMean | 10000 | 100 | int16 | 2 | General | rad | 200
Steering delta | 1000 | 100 | int16 | 2 | Control | rad | 100 |  |  |  | Yes
Susp Pot FL | 100 | 100 | uint16 | 2 | General | mm | 200 |  |  | Displacement of the FL damper potentiometer | Yes
Susp Pot FR | 100 | 100 | uint16 | 2 | General | mm | 200 |  |  | Displacement of the FR damper potentiometer | Yes
Susp Pot RL | 100 | 100 | uint16 | 2 | General | mm | 200 |  |  | Displacement of the RR damper potentiometer | Yes
Susp Pot RR | 100 | 100 | uint16 | 2 | General | mm | 200 |  |  | Displacement of the RL damper potentiometer | Yes
T Commanded RL | 100 | 100 | int16 | 2 | Control | Nm | 100 |  |  |  | Yes
T Commanded RR | 100 | 100 | int16 | 2 | Control | Nm | 100 |  |  |  | Yes
Treq | 100 | 100 | int16 | 2 | Control | Nm | 100 |  |  | Requested total torque by driver
Treq_Actual | 100 | 100 | int16 | 2 | Control | Nm | 100 |  |  | Total torque actually applied to motors by the inverters
Treq_commanded | 100 | 100 | int16 | 2 | Control | Nm | 100 |  |  | Total torque commanded by Control (Sum of T_Commanded_## variables)
TV ACTIVE conditions | 1 | 100 | uint8 | 1 | Control | - | 100 |  |  |  | Yes
TC ON | 1 | 1 | uint8 | 1 | Control | Boolean | 1
TV ON | 1 | 1 | uint8 | 1 | Control |  | 1
Tank Pressure | 100 | 100 | uint16 | 2 | General | bar | 200 |  |  | Pressure inside EBS tank | Yes
Temp Ambient | 100 | 1 | uint16 | 2 | General | °C | 2 |  |  |  | Yes
Temp General | 100 | 1 | uint16 | 2 | General | °C | 2 |  |  |  | Yes
Throttle | 1 | 100 | int16 | 2 | General | APPS | 200 |  |  | Commanded throttle either from APU or from APPS | Yes
Vdc Isabellen | 1 | 100 | single | 4 | General | Volt | 200 |  |  | AIRs Voltage Measurement - Vehicle Side | Yes
VelX_Estimation | 1 | 100 | single | 4 | General | m/s | 200
VelX_Estimation_Enable | 1 | 1 | uint8 | 1 | Control |  | 1
VelX_Resolvers | 1 | 100 | single | 4 | Control | m/s | 100 |  |  | Longitudinal Velocity computed from motor resolvers. Includes slip, but pretty clean
VelX_SBG | 1 | 100 | single | 4 | General | m/s | 200 |  |  | Longitudinal Velocity | Yes
VelY_Estimation | 1 | 100 | single | 4 | General | m/s | 200
VelY_Estimation_Enable | 1 | 1 | uint8 | 1 | Control |  | 1
VelY_SBG | 1 | 100 | single | 4 | General | m/s | 200 |  |  | Lateral Velocity | Yes
Yaw | 1 | 100 | single | 4 | General | deg | 200 |  |  | Yaw Angle of the Vehicle (relative to magnetic north) | Yes
Yaw Rate | 1 | 100 | single | 4 | General | rad/s | 200 |  |  | Rotational Velocity around Z Axis | Yes
YawRate_Estimation | 1 | 100 | single | 4 | General | rad/s | 200
Yaw_Rate_Estimation_Enable | 1 | 1 | uint8 | 1 | Control |  | 1
regenMaxBrakePressure_bar | 10 | 1 | uint8 | 1 | Control | bar | 1 |  |  |  | Yes
regenMaxTrqSpeed_kph | 1 | 1 | uint8 | 1 | Control | km/h | 1 |  |  |  | Yes
regenOffSpeed_kph | 1 | 1 | uint8 | 1 | Control | km/h | 1 |  |  |  | Yes
regenOnBrake | 1 | 1 | uint8 | 1 | Control | km/h | 1 |  |  |  | Yes
regenStartBrakePressure_bar | 10 | 1 | uint8 | 1 | Control | bar | 1 |  |  |  | Yes
Variable K_u | 1 | 1 | uint8 | 1 | Control |  | 1
w1 | 1 | 1 | single | 4 | Control | - | 1 |  |  |  | Yes
w2 | 1 | 1 | single | 4 | Control | - | 1 |  |  |  | Yes
s10c1 | 10000 | 50 | uint16 | 2 | General | Volt | 51 |  |  | Cell Voltages
s10c2 | 10000 | 50 | uint16 | 2 | General | Volt | 51 |  |  | Cell Voltages
s10c11 | 10000 | 50 | uint16 | 2 | General | Volt | 51 |  |  | Cell Voltages
s10c12 | 10000 | 50 | uint16 | 2 | General | Volt | 51 |  |  | Cell Voltages
s10c3 | 10000 | 50 | uint16 | 2 | General | Volt | 51 |  |  | Cell Voltages
s10c4 | 10000 | 50 | uint16 | 2 | General | Volt | 51 |  |  | Cell Voltages
s10c5 | 10000 | 50 | uint16 | 2 | General | Volt | 51 |  |  | Cell Voltages
s10c6 | 10000 | 50 | uint16 | 2 | General | Volt | 51 |  |  | Cell Voltages
s10c7 | 10000 | 50 | uint16 | 2 | General | Volt | 51 |  |  | Cell Voltages
s10c8 | 10000 | 50 | uint16 | 2 | General | Volt | 51 |  |  | Cell Voltages
s10c9 | 10000 | 50 | uint16 | 2 | General | Volt | 51 |  |  | Cell Voltages
s10c10 | 10000 | 50 | uint16 | 2 | General | Volt | 51 |  |  | Cell Voltages
s10t1 | 100 | 50 | uint16 | 2 | General | °C | 51 |  |  | Cell Temperatures
s10t2 | 100 | 50 | uint16 | 2 | General | °C | 51 |  |  | Cell Temperatures
s10t3 | 100 | 50 | uint16 | 2 | General | °C | 51 |  |  | Cell Temperatures
s10t4 | 100 | 50 | uint16 | 2 | General | °C | 51 |  |  | Cell Temperatures
s11c1 | 10000 | 50 | uint16 | 2 | General | Volt | 51 |  |  | Cell Voltages
s11c2 | 10000 | 50 | uint16 | 2 | General | Volt | 51 |  |  | Cell Voltages
s11c11 | 10000 | 50 | uint16 | 2 | General | Volt | 51 |  |  | Cell Voltages
s11c12 | 10000 | 50 | uint16 | 2 | General | Volt | 51 |  |  | Cell Voltages
s11c3 | 10000 | 50 | uint16 | 2 | General | Volt | 51 |  |  | Cell Voltages
s11c4 | 10000 | 50 | uint16 | 2 | General | Volt | 51 |  |  | Cell Voltages
s11c5 | 10000 | 50 | uint16 | 2 | General | Volt | 51 |  |  | Cell Voltages
s11c6 | 10000 | 50 | uint16 | 2 | General | Volt | 51 |  |  | Cell Voltages
s11c7 | 10000 | 50 | uint16 | 2 | General | Volt | 51 |  |  | Cell Voltages
s11c8 | 10000 | 50 | uint16 | 2 | General | Volt | 51 |  |  | Cell Voltages
s11c9 | 10000 | 50 | uint16 | 2 | General | Volt | 51 |  |  | Cell Voltages
s11c10 | 10000 | 50 | uint16 | 2 | General | Volt | 51 |  |  | Cell Voltages
s11t1 | 100 | 50 | uint16 | 2 | General | °C | 51 |  |  | Cell Temperatures
s11t2 | 100 | 50 | uint16 | 2 | General | °C | 51 |  |  | Cell Temperatures
s11t3 | 100 | 50 | uint16 | 2 | General | °C | 51 |  |  | Cell Temperatures
s11t4 | 100 | 50 | uint16 | 2 | General | °C | 51 |  |  | Cell Temperatures
s12c1 | 10000 | 50 | uint16 | 2 | General | Volt | 51 |  |  | Cell Voltages
s12c2 | 10000 | 50 | uint16 | 2 | General | Volt | 51 |  |  | Cell Voltages
s12c11 | 10000 | 50 | uint16 | 2 | General | Volt | 51 |  |  | Cell Voltages
s12c12 | 10000 | 50 | uint16 | 2 | General | Volt | 51 |  |  | Cell Voltages
s12c3 | 10000 | 50 | uint16 | 2 | General | Volt | 51 |  |  | Cell Voltages
s12c4 | 10000 | 50 | uint16 | 2 | General | Volt | 51 |  |  | Cell Voltages
s12c5 | 10000 | 50 | uint16 | 2 | General | Volt | 51 |  |  | Cell Voltages
s12c6 | 10000 | 50 | uint16 | 2 | General | Volt | 51 |  |  | Cell Voltages
s12c7 | 10000 | 50 | uint16 | 2 | General | Volt | 51 |  |  | Cell Voltages
s12c8 | 10000 | 50 | uint16 | 2 | General | Volt | 51 |  |  | Cell Voltages
s12c9 | 10000 | 50 | uint16 | 2 | General | Volt | 51 |  |  | Cell Voltages
s12c10 | 10000 | 50 | uint16 | 2 | General | Volt | 51 |  |  | Cell Voltages
s12t1 | 100 | 50 | uint16 | 2 | General | °C | 51 |  |  | Cell Temperatures
s12t2 | 100 | 50 | uint16 | 2 | General | °C | 51 |  |  | Cell Temperatures
s12t3 | 100 | 50 | uint16 | 2 | General | °C | 51 |  |  | Cell Temperatures
s12t4 | 100 | 50 | uint16 | 2 | General | °C | 51 |  |  | Cell Temperatures
s1c1 | 10000 | 50 | uint16 | 2 | General | Volt | 51 |  |  | Cell Voltages
s1c2 | 10000 | 50 | uint16 | 2 | General | Volt | 51 |  |  | Cell Voltages
s1c11 | 10000 | 50 | uint16 | 2 | General | Volt | 51 |  |  | Cell Voltages
s1c12 | 10000 | 50 | uint16 | 2 | General | Volt | 51 |  |  | Cell Voltages
s1c3 | 10000 | 50 | uint16 | 2 | General | Volt | 51 |  |  | Cell Voltages
s1c4 | 10000 | 50 | uint16 | 2 | General | Volt | 51 |  |  | Cell Voltages
s1c5 | 10000 | 50 | uint16 | 2 | General | Volt | 51 |  |  | Cell Voltages
s1c6 | 10000 | 50 | uint16 | 2 | General | Volt | 51 |  |  | Cell Voltages
s1c7 | 10000 | 50 | uint16 | 2 | General | Volt | 51 |  |  | Cell Voltages
s1c8 | 10000 | 50 | uint16 | 2 | General | Volt | 51 |  |  | Cell Voltages
s1c9 | 10000 | 50 | uint16 | 2 | General | Volt | 51 |  |  | Cell Voltages
s1c10 | 10000 | 50 | uint16 | 2 | General | Volt | 51 |  |  | Cell Voltages
s1t1 | 100 | 50 | uint16 | 2 | General | °C | 51 |  |  | Cell Temperatures
s1t2 | 100 | 50 | uint16 | 2 | General | °C | 51 |  |  | Cell Temperatures
s1t3 | 100 | 50 | uint16 | 2 | General | °C | 51 |  |  | Cell Temperatures
s1t4 | 100 | 50 | uint16 | 2 | General | °C | 51 |  |  | Cell Temperatures
s2c1 | 10000 | 50 | uint16 | 2 | General | Volt | 51 |  |  | Cell Voltages
s2c2 | 10000 | 50 | uint16 | 2 | General | Volt | 51 |  |  | Cell Voltages
s2c11 | 10000 | 50 | uint16 | 2 | General | Volt | 51 |  |  | Cell Voltages
s2c12 | 10000 | 50 | uint16 | 2 | General | Volt | 51 |  |  | Cell Voltages
s2c3 | 10000 | 50 | uint16 | 2 | General | Volt | 51 |  |  | Cell Voltages
s2c4 | 10000 | 50 | uint16 | 2 | General | Volt | 51 |  |  | Cell Voltages
s2c5 | 10000 | 50 | uint16 | 2 | General | Volt | 51 |  |  | Cell Voltages
s2c6 | 10000 | 50 | uint16 | 2 | General | Volt | 51 |  |  | Cell Voltages
s2c7 | 10000 | 50 | uint16 | 2 | General | Volt | 51 |  |  | Cell Voltages
s2c8 | 10000 | 50 | uint16 | 2 | General | Volt | 51 |  |  | Cell Voltages
s2c9 | 10000 | 50 | uint16 | 2 | General | Volt | 51 |  |  | Cell Voltages
s2c10 | 10000 | 50 | uint16 | 2 | General | Volt | 51 |  |  | Cell Voltages
s2t1 | 100 | 50 | uint16 | 2 | General | °C | 51 |  |  | Cell Temperatures
s2t2 | 100 | 50 | uint16 | 2 | General | °C | 51 |  |  | Cell Temperatures
s2t3 | 100 | 50 | uint16 | 2 | General | °C | 51 |  |  | Cell Temperatures
s2t4 | 100 | 50 | uint16 | 2 | General | °C | 51 |  |  | Cell Temperatures
s3c1 | 10000 | 50 | uint16 | 2 | General | Volt | 51 |  |  | Cell Voltages
s3c2 | 10000 | 50 | uint16 | 2 | General | Volt | 51 |  |  | Cell Voltages
s3c11 | 10000 | 50 | uint16 | 2 | General | Volt | 51 |  |  | Cell Voltages
s3c12 | 10000 | 50 | uint16 | 2 | General | Volt | 51 |  |  | Cell Voltages
s3c3 | 10000 | 50 | uint16 | 2 | General | Volt | 51 |  |  | Cell Voltages
s3c4 | 10000 | 50 | uint16 | 2 | General | Volt | 51 |  |  | Cell Voltages
s3c5 | 10000 | 50 | uint16 | 2 | General | Volt | 51 |  |  | Cell Voltages
s3c6 | 10000 | 50 | uint16 | 2 | General | Volt | 51 |  |  | Cell Voltages
s3c7 | 10000 | 50 | uint16 | 2 | General | Volt | 51 |  |  | Cell Voltages
s3c8 | 10000 | 50 | uint16 | 2 | General | Volt | 51 |  |  | Cell Voltages
s3c9 | 10000 | 50 | uint16 | 2 | General | Volt | 51 |  |  | Cell Voltages
s3c10 | 10000 | 50 | uint16 | 2 | General | Volt | 51 |  |  | Cell Voltages
s3t1 | 100 | 50 | uint16 | 2 | General | °C | 51 |  |  | Cell Temperatures
s3t2 | 100 | 50 | uint16 | 2 | General | °C | 51 |  |  | Cell Temperatures
s3t3 | 100 | 50 | uint16 | 2 | General | °C | 51 |  |  | Cell Temperatures
s3t4 | 100 | 50 | uint16 | 2 | General | °C | 51 |  |  | Cell Temperatures
s4c1 | 10000 | 50 | uint16 | 2 | General | Volt | 51 |  |  | Cell Voltages
s4c2 | 10000 | 50 | uint16 | 2 | General | Volt | 51 |  |  | Cell Voltages
s4c11 | 10000 | 50 | uint16 | 2 | General | Volt | 51 |  |  | Cell Voltages
s4c12 | 10000 | 50 | uint16 | 2 | General | Volt | 51 |  |  | Cell Voltages
s4c3 | 10000 | 50 | uint16 | 2 | General | Volt | 51 |  |  | Cell Voltages
s4c4 | 10000 | 50 | uint16 | 2 | General | Volt | 51 |  |  | Cell Voltages
s4c5 | 10000 | 50 | uint16 | 2 | General | Volt | 51 |  |  | Cell Voltages
s4c6 | 10000 | 50 | uint16 | 2 | General | Volt | 51 |  |  | Cell Voltages
s4c7 | 10000 | 50 | uint16 | 2 | General | Volt | 51 |  |  | Cell Voltages
s4c8 | 10000 | 50 | uint16 | 2 | General | Volt | 51 |  |  | Cell Voltages
s4c9 | 10000 | 50 | uint16 | 2 | General | Volt | 51 |  |  | Cell Voltages
s4c10 | 10000 | 50 | uint16 | 2 | General | Volt | 51 |  |  | Cell Voltages
s4t1 | 100 | 50 | uint16 | 2 | General | °C | 51 |  |  | Cell Temperatures
s4t2 | 100 | 50 | uint16 | 2 | General | °C | 51 |  |  | Cell Temperatures
s4t3 | 100 | 50 | uint16 | 2 | General | °C | 51 |  |  | Cell Temperatures
s4t4 | 100 | 50 | uint16 | 2 | General | °C | 51 |  |  | Cell Temperatures
s5c1 | 10000 | 50 | uint16 | 2 | General | Volt | 51 |  |  | Cell Voltages
s5c2 | 10000 | 50 | uint16 | 2 | General | Volt | 51 |  |  | Cell Voltages
s5c11 | 10000 | 50 | uint16 | 2 | General | Volt | 51 |  |  | Cell Voltages
s5c12 | 10000 | 50 | uint16 | 2 | General | Volt | 51 |  |  | Cell Voltages
s5c3 | 10000 | 50 | uint16 | 2 | General | Volt | 51 |  |  | Cell Voltages
s5c4 | 10000 | 50 | uint16 | 2 | General | Volt | 51 |  |  | Cell Voltages
s5c5 | 10000 | 50 | uint16 | 2 | General | Volt | 51 |  |  | Cell Voltages
s5c6 | 10000 | 50 | uint16 | 2 | General | Volt | 51 |  |  | Cell Voltages
s5c7 | 10000 | 50 | uint16 | 2 | General | Volt | 51 |  |  | Cell Voltages
s5c8 | 10000 | 50 | uint16 | 2 | General | Volt | 51 |  |  | Cell Voltages
s5c9 | 10000 | 50 | uint16 | 2 | General | Volt | 51 |  |  | Cell Voltages
s5c10 | 10000 | 50 | uint16 | 2 | General | Volt | 51 |  |  | Cell Voltages
s5t1 | 100 | 50 | uint16 | 2 | General | °C | 51 |  |  | Cell Temperatures
s5t2 | 100 | 50 | uint16 | 2 | General | °C | 51 |  |  | Cell Temperatures
s5t3 | 100 | 50 | uint16 | 2 | General | °C | 51 |  |  | Cell Temperatures
s5t4 | 100 | 50 | uint16 | 2 | General | °C | 51 |  |  | Cell Temperatures
s6c1 | 10000 | 50 | uint16 | 2 | General | Volt | 51 |  |  | Cell Voltages
s6c2 | 10000 | 50 | uint16 | 2 | General | Volt | 51 |  |  | Cell Voltages
s6c11 | 10000 | 50 | uint16 | 2 | General | Volt | 51 |  |  | Cell Voltages
s6c12 | 10000 | 50 | uint16 | 2 | General | Volt | 51 |  |  | Cell Voltages
s6c3 | 10000 | 50 | uint16 | 2 | General | Volt | 51 |  |  | Cell Voltages
s6c4 | 10000 | 50 | uint16 | 2 | General | Volt | 51 |  |  | Cell Voltages
s6c5 | 10000 | 50 | uint16 | 2 | General | Volt | 51 |  |  | Cell Voltages
s6c6 | 10000 | 50 | uint16 | 2 | General | Volt | 51 |  |  | Cell Voltages
s6c7 | 10000 | 50 | uint16 | 2 | General | Volt | 51 |  |  | Cell Voltages
s6c8 | 10000 | 50 | uint16 | 2 | General | Volt | 51 |  |  | Cell Voltages
s6c9 | 10000 | 50 | uint16 | 2 | General | Volt | 51 |  |  | Cell Voltages
s6c10 | 10000 | 50 | uint16 | 2 | General | Volt | 51 |  |  | Cell Voltages
s6t1 | 100 | 50 | uint16 | 2 | General | °C | 51 |  |  | Cell Temperatures
s6t2 | 100 | 50 | uint16 | 2 | General | °C | 51 |  |  | Cell Temperatures
s6t3 | 100 | 50 | uint16 | 2 | General | °C | 51 |  |  | Cell Temperatures
s6t4 | 100 | 50 | uint16 | 2 | General | °C | 51 |  |  | Cell Temperatures
s7c1 | 10000 | 50 | uint16 | 2 | General | Volt | 51 |  |  | Cell Voltages
s7c2 | 10000 | 50 | uint16 | 2 | General | Volt | 51 |  |  | Cell Voltages
s7c11 | 10000 | 50 | uint16 | 2 | General | Volt | 51 |  |  | Cell Voltages
s7c12 | 10000 | 50 | uint16 | 2 | General | Volt | 51 |  |  | Cell Voltages
s7c3 | 10000 | 50 | uint16 | 2 | General | Volt | 51 |  |  | Cell Voltages
s7c4 | 10000 | 50 | uint16 | 2 | General | Volt | 51 |  |  | Cell Voltages
s7c5 | 10000 | 50 | uint16 | 2 | General | Volt | 51 |  |  | Cell Voltages
s7c6 | 10000 | 50 | uint16 | 2 | General | Volt | 51 |  |  | Cell Voltages
s7c7 | 10000 | 50 | uint16 | 2 | General | Volt | 51 |  |  | Cell Voltages
s7c8 | 10000 | 50 | uint16 | 2 | General | Volt | 51 |  |  | Cell Voltages
s7c9 | 10000 | 50 | uint16 | 2 | General | Volt | 51 |  |  | Cell Voltages
s7c10 | 10000 | 50 | uint16 | 2 | General | Volt | 51 |  |  | Cell Voltages
s7t1 | 100 | 50 | uint16 | 2 | General | °C | 51 |  |  | Cell Temperatures
s7t2 | 100 | 50 | uint16 | 2 | General | °C | 51 |  |  | Cell Temperatures
s7t3 | 100 | 50 | uint16 | 2 | General | °C | 51 |  |  | Cell Temperatures
s7t4 | 100 | 50 | uint16 | 2 | General | °C | 51 |  |  | Cell Temperatures
s8c1 | 10000 | 50 | uint16 | 2 | General | Volt | 51 |  |  | Cell Voltages
s8c2 | 10000 | 50 | uint16 | 2 | General | Volt | 51 |  |  | Cell Voltages
s8c11 | 10000 | 50 | uint16 | 2 | General | Volt | 51 |  |  | Cell Voltages
s8c12 | 10000 | 50 | uint16 | 2 | General | Volt | 51 |  |  | Cell Voltages
s8c3 | 10000 | 50 | uint16 | 2 | General | Volt | 51 |  |  | Cell Voltages
s8c4 | 10000 | 50 | uint16 | 2 | General | Volt | 51 |  |  | Cell Voltages
s8c5 | 10000 | 50 | uint16 | 2 | General | Volt | 51 |  |  | Cell Voltages
s8c6 | 10000 | 50 | uint16 | 2 | General | Volt | 51 |  |  | Cell Voltages
s8c7 | 10000 | 50 | uint16 | 2 | General | Volt | 51 |  |  | Cell Voltages
s8c8 | 10000 | 50 | uint16 | 2 | General | Volt | 51 |  |  | Cell Voltages
s8c9 | 10000 | 50 | uint16 | 2 | General | Volt | 51 |  |  | Cell Voltages
s8c10 | 10000 | 50 | uint16 | 2 | General | Volt | 51 |  |  | Cell Voltages
s8t1 | 100 | 50 | uint16 | 2 | General | °C | 51 |  |  | Cell Temperatures
s8t2 | 100 | 50 | uint16 | 2 | General | °C | 51 |  |  | Cell Temperatures
s8t3 | 100 | 50 | uint16 | 2 | General | °C | 51 |  |  | Cell Temperatures
s8t4 | 100 | 50 | uint16 | 2 | General | °C | 51 |  |  | Cell Temperatures
s9c1 | 10000 | 50 | uint16 | 2 | General | Volt | 51 |  |  | Cell Voltages
s9c2 | 10000 | 50 | uint16 | 2 | General | Volt | 51 |  |  | Cell Voltages
s9c11 | 10000 | 50 | uint16 | 2 | General | Volt | 51 |  |  | Cell Voltages
s9c12 | 10000 | 50 | uint16 | 2 | General | Volt | 51 |  |  | Cell Voltages
s9c3 | 10000 | 50 | uint16 | 2 | General | Volt | 51 |  |  | Cell Voltages
s9c4 | 10000 | 50 | uint16 | 2 | General | Volt | 51 |  |  | Cell Voltages
s9c5 | 10000 | 50 | uint16 | 2 | General | Volt | 51 |  |  | Cell Voltages
s9c6 | 10000 | 50 | uint16 | 2 | General | Volt | 51 |  |  | Cell Voltages
s9c7 | 10000 | 50 | uint16 | 2 | General | Volt | 51 |  |  | Cell Voltages
s9c8 | 10000 | 50 | uint16 | 2 | General | Volt | 51 |  |  | Cell Voltages
s9c9 | 10000 | 50 | uint16 | 2 | General | Volt | 51 |  |  | Cell Voltages
s9c10 | 10000 | 50 | uint16 | 2 | General | Volt | 51 |  |  | Cell Voltages
s9t1 | 100 | 50 | uint16 | 2 | General | °C | 51 |  |  | Cell Temperatures
s9t2 | 100 | 50 | uint16 | 2 | General | °C | 51 |  |  | Cell Temperatures
s9t3 | 100 | 50 | uint16 | 2 | General | °C | 51 |  |  | Cell Temperatures
s9t4 | 100 | 50 | uint16 | 2 | General | °C | 51 |  |  | Cell Temperatures
[11 empty] | GeneralDatalogging1 | 46
[11 empty] | GeneralDatalogging50 | 388
[11 empty] | GeneralDatalogging100 | 107
[11 empty] | ControlDatalogging1 | 75
[11 empty] | ControlDatalogging100 | 93

## Streaming
Variable | Scaling | Sampling _Hz | Data_Type | Bytes | MCU | Unit | Packet | Description | Yes
Accu_CAN_Rx_Status | 1 | 10 | uint8 | 1 | General |  | 221 | New Message = 1, Else 0 | Yes
APPS1_Raw | 1 | 10 | uint16 | 2 | General |  | 221 | Raw ADC value of APPS sensor
APPS1_Raw_Max | 1 | 10 | uint16 | 2 | General |  | 221
APPS1_Raw_Min | 1 | 10 | uint16 | 2 | General |  | 221
APPS2_Raw | 1 | 10 | uint16 | 2 | General |  | 221
APPS2_Raw_Max | 1 | 10 | uint16 | 2 | General |  | 221
APPS2_Raw_Min | 1 | 10 | uint16 | 2 | General |  | 221
APU_CAN_Rx_Error | 1 | 10 | uint8 | 1 | General |  | 221 | Error = 1, Else 0 | Yes
APU_Rx_Status | 1 | 10 | uint8 | 1 | General |  | 221 | New Message = 1, Else 0 | Yes
ASB_CAN_Rx_Error | 1 | 10 | uint8 | 1 | General |  | 221 |  | Yes
ASB_Rx_Status | 1 | 10 | uint8 | 1 | General |  | 221 |  | Yes
Buzzer | 1 | 10 | uint8 | 1 | Control |  | 220 |  | Yes
Control_Interconnection_Rx_Error | 1 | 10 | uint8 | 1 | Control |  | 220
currentTime_General | 100 | 10 | uint32 | 4 | General |  | 221
Dashboard_CAN_Rx_Error | 1 | 10 | uint8 | 1 | General |  | 221 |  | Yes
Dash_APPS_Rx_Status | 1 | 10 | uint8 | 1 | General |  | 221 |  | Yes
Dash_APPS_Rx_Status_Control | 1 | 10 | uint8 | 1 | Control |  | 220
Dash_APPS_Rx_Status_Raw | 1 | 10 | uint8 | 1 | General |  | 221
Dash_Bools_Rx_Status | 1 | 10 | uint8 | 1 | General |  | 221 |  | Yes
Dash_Brake_Rx_Status | 1 | 10 | uint8 | 1 | General |  | 221 |  | Yes
Dash_Hall_Rx_Status | 1 | 10 | uint8 | 1 | General |  | 221 |  | Yes
Dash_Steering_Rx_Status | 1 | 10 | uint8 | 1 | General |  | 221 |  | Yes
Dash_Suspension_F_Rx_Status | 1 | 10 | uint8 | 1 | General |  | 221 |  | Yes
DCDC_Rx_Status | 1 | 10 | uint8 | 1 | General |  | 221 | New Message = 1, Else 0 | Yes
FRG_Enable | 1 | 10 | uint8 | 1 | Control |  | 220
Fusebox_SDC_Rx_Status | 1 | 10 | uint8 | 1 | General |  | 221
General_Interconnection_Rx_Error | 1 | 10 | uint8 | 1 | General |  | 221
IMU_GYRO_Timestamp | 1 | 10 | uint32 | 4 | Control |  | 220
INS_Rx_Error | 1 | 10 | uint8 | 1 | General |  | 221
INS_Rx_Status | 1 | 10 | uint8 | 1 | General |  | 221
Inverter_Auto_Reset | 1 | 10 | uint8 | 1 | Control |  | 220
Inverter_CAN_Tx_Status | 1 | 10 | uint8 | 1 | Control |  | 220
Inverter_Enable_OK | 1 | 10 | uint8 | 1 | Control |  | 220
Inverter_RPM_max | 1 | 10 | uint16 | 2 | Control |  | 220
Inverter_Parameter_Update | 1 | 10 | uint8 | 1 | Control |  | 220
isNew_Control | 1 | 10 | uint8 | 1 | Control |  | 220
isNew_General | 1 | 10 | uint8 | 1 | General |  | 221
isValid_Control | 1 | 10 | uint8 | 1 | Control |  | 220
isValid_General | 1 | 10 | uint8 | 1 | General |  | 221
Isabellen_CAN_Rx_Error | 1 | 10 | uint8 | 1 | General |  | 221
Isabellen_Rx_Status | 1 | 10 | uint8 | 1 | General |  | 221
Ki_Debugging | 1 | 10 | single | 4 | Control |  | 220
Kp_Debugging | 1 | 10 | single | 4 | Control |  | 220
Mission | 1 | 10 | uint8 | 1 | General |  | 221
Chassis_Fans_Override | 1 | 10 | uint8 | 1 | General |  | 221
Radiator_Fans_Override | 1 | 10 | uint8 | 1 | General |  | 221
State | 1 | 10 | uint8 | 1 | General |  | 221
PI_DEBUGGING | 1 | 10 | uint8 | 1 | Control |  | 220
Power_default | 1 | 10 | uint8 | 1 | Control |  | 220
Power_Motors_W | 1 | 10 | uint16 | 2 | Control |  | 220
R2D_Latch | 1 | 10 | uint8 | 1 | Control |  | 220
R2D_Reset | 1 | 10 | uint8 | 1 | Control |  | 220
Resolver_RL_Timestamp | 1 | 10 | uint32 | 4 | Control |  | 220
Resolver_RR_Timestamp | 1 | 10 | uint32 | 4 | Control |  | 220
Start_Button | 1 | 10 | uint8 | 1 | Control |  | 220
Steering_condition | 1 | 10 | uint8 | 1 | Control |  | 220
Throttle_Control | 1 | 10 | uint16 | 2 | Control |  | 220
Throttle_In | 1 | 10 | uint16 | 2 | Control |  | 220
Torque_Commanded_RL_General | 100 | 10 | int16 | 2 | General |  | 221
Treq_condition | 1 | 10 | uint8 | 1 | Control |  | 220
Tuning_Rx_Control | 1 | 10 | uint8 | 1 | Control |  | 220
Tuning_Rx_General | 1 | 10 | uint8 | 1 | General |  | 221
Index_Rx_Control | 1 | 10 | uint8 | 1 | Control |  | 220
Index_Rx_General | 1 | 10 | uint8 | 1 | General |  | 221
Value_Rx_Control | 1 | 10 | uint8 | 1 | Control |  | 220
Value_Rx_General | 1 | 10 | uint8 | 1 | General |  | 221
UART General Tx Data Length | 1 | 10 | uint16 | 2 | General |  | 221
UART Control Tx Data Length | 1 | 10 | uint16 | 2 | Control |  | 220
UART_Rx_Status_Control | 1 | 10 | uint8 | 1 | Control |  | 220
UART_Rx_Status_General | 1 | 10 | uint8 | 1 | General |  | 221
Velocity_condition | 1 | 10 | uint8 | 1 | Control |  | 220
[10 empty] | GeneralStreaming10 | 50
[10 empty] | ControlStreaming10 | 52

## ParametersGeneral
Name | Value | MCU
APPS1_Raw_Max | 3500 | General
APPS1_Raw_Min | 360 | General
APPS2_Raw_Max | 3300 | General
APPS2_Raw_Min | 200 | General
APU_Fan_Enable | 1 | General
APU_Fan_Override | 0 | General
APU_Fan_Signal | 100 | General
APU_Temp_High_Threshold | 55 | General
APU_Temp_Low_Threshold | 45 | General
ASSI_bypass | 0 | General
Acceleration_Measurement_Start | 0 | General
Accu_Fans_Enable | 1 | General
Accu_Fans_Override | 0 | General
Accu_Fans_Signal | 100 | General
Accu_Hall_Fan_Enable | 1 | General
Accu_Hall_Fan_Override | 0 | General
Accu_Hall_Fan_Signal | 40 | General
Accu_Temp_High_Threshold | 41 | General
Accu_Temp_Low_Threshold | 40 | General
Analog_Calibrate | 0 | General
BMS_CAN_Delay | 20 | General
BMS_Status_Bypass | 0 | General
Blue_ASSI | 0 | General
BrakeThreshold | 5 | General
CAN_Status_FMEA_Enable | 1 | General
CAN_TX_Timeout | 0.01 | General
Capacity_Initial | 0 | General
Capacity_Total | 0 | General
Chassis_Fans_Enable | 1 | General
Chassis_Fans_Override | 0 | General
Chassis_Fans_Signal | 100 | General
DCDC_High_Threshold | 55 | General
DCDC_Low_Threshold | 50 | General
Driver_Cooling_Request_Enable | 1 | General
Enable_Battery_Model | 0 | General
Enable_fans | 1 | General
F | 96485.3321 | General
GR | 9.75 | General
IGBT_Temp_High_Threshold | 45 | General
IGBT_Temp_Low_Threshold | 40 | General
IMD_Status_Bypass | 1 | General
Inverter_I_max_rms | 100 | General
Inverter_RPM_Limit_Percent | 99 | General
Isabellen_Status_Bypass | 1 | General
Motor_Temp_High_Threshold | 55 | General
Motor_Temp_Low_Threshold | 50 | General
Overtemperature | 60 | General
Overvoltage | 4.2 | General
Plausibility_Bypass | 1 | General
Power_Saving_Mode | 0 | General
Power_Target_kW | 40 | General
Pump_Enable | 1 | General
Pump_Override | 0 | General
Pump_Signal | 5 | General
Radiator_Fans_Enable | 1 | General
Radiator_Fans_Override | 0 | General
Radiator_Fans_Signal | 100 | General
Regen_Enable | 0 | General
Reset_AMS_Master_Enable | 1 | General
Reset_ASB | 0 | General
Reset_ASB_Enable | 1 | General
Reset_Dash | 0 | General
Reset_Dash_Enable | 1 | General
Reset_Statistics | 0 | General
Reset_Vehicle_Mode | 0 | General
Safe_State_Bypass | 1 | General
ServoStartSpeed | 5 | General
Start_Stop_Bypass | 0 | General
Start_Up_Hack | 0 | General
Steering_Offset | -1 | General
Steering_Offset_Dynamic_ON | 0 | General
TC_Enable | 0 | General
TSOff_Startup_Reset_Enable | 1 | General
TV_Enable | 0 | General
Undervoltage | 3.5 | General
Yellow_ASSI | 0 | General
regenOffSpeed_kph | 0 | General
wheel_radius | 0.2032 | General
Reset_vehicle_mode | 0 | General
Safe_State_Bypass | 1 | General
Sensor_Error_Bypass | 1 | General
ServoStartSpeed | 5 | General
Start_Stop_Bypass | 0 | General
Start_Up_Hack | 0 | General
Steering_Offset | -1 | General
Steering_Offset_Dynamic_ON | 0 | General
TC_Enable | 0 | General
TSOff_Startup_Reset_Enable | 1 | General
TV_Enable | 0 | General
Undervoltage | 2.8 | General
Yellow_ASSI | 0 | General

## ParametersControl
Name | Value | MCU
A_aero | 1 | Control
Brake_Threshold | 5 | Control
Cl | 4.346 | Control
Enable_Kill | 0 | Control
GR | 9.75 | Control
Inverter_CAN_Tx_Kickout | 0 | Control
Inverter_CAN_Tx_Register | 144 | Control
Inverter_CAN_Tx_Split_Value | 0 | Control
Inverter_CAN_Tx_Value | 0 | Control
Inverter_CAN_Tx_Value_Byte2 | 0 | Control
Inverter_CAN_Tx_Value_Byte3 | 0 | Control
Inverter_CAN_Tx_Value_Byte4 | 0 | Control
Inverter_CAN_Tx_Value_Byte5 | 0 | Control
Inverter_CAN_miniNDrive | 0 | Control
Inverter_FRG_Reset_Enable | 1 | Control
Inverter_FW_IdMin | -30 | Control
Inverter_FW_Kp | 100 | Control
Inverter_FW_Ti | 1000 | Control
Inverter_FW_Vred | 90 | Control
Inverter_IGBT_Frequency_kHz | 16 | Control
Inverter_I_max_rms | 100 | Control
Inverter_Parameter_Update | 0 | Control
Inverter_Periodic_Transmission_Enable | 1 | Control
Inverter_RPM_Limit_Percent | 99 | Control
Inverter_RPM_limit | 6435 | Control
Inverter_RPM_max | 6500 | Control
Inverter_Regen_Power_Limit | 25 | Control
Inverter_Sp_Function | 0 | Control
Inverter_Tractive_Power_Limit | 20 | Control
Inverter_Tx_Enable_Left | 1 | Control
Inverter_Tx_Enable_Right | 1 | Control
Isabellen_Status_Bypass | 1 | Control
K_u | 0.001 | Control
K_u_low | -0.01 | Control
K_u_low_Vx_threshold | 4.5 | Control
K_u_low_transition_width | 1 | Control
Kd_TC | 0 | Control
Ki_12 | 20 | Control
Ki_16 | 20 | Control
Ki_20 | 20 | Control
Ki_25 | 20 | Control
Ki_3 | 0 | Control
Ki_5 | 20 | Control
Ki_8 | 20 | Control
Ki_Debugging | 0 | Control
Ki_TC | 10 | Control
Kp_12 | 55 | Control
Kp_16 | 55 | Control
Kp_20 | 55 | Control
Kp_25 | 30 | Control
Kp_3 | 0 | Control
Kp_5 | 40 | Control
Kp_8 | 55 | Control
Kp_Debugging | 0 | Control
Kp_TC | 50 | Control
L_wheelbase | 1.535 | Control
Motor_Kt | 1 | Control
Motor_Losses_Ref_Temp | 25 | Control
Mu | 1.8 | Control
N_TC | 10 | Control
PI_DEBUGGING | 0 | Control
PL_Bias_kW | -5 | Control
PL_Derating_Disable | 0 | Control
PL_Killswitch | 0 | Control
PL_Regen_W | -11000 | Control
Pmax_Front_Motor_W | 27000 | Control
Pmax_Rear_Motor_W | 30000 | Control
REGEN_ON | 0 | Control
RWD_ONLY | 1 | Control
Regen_Enable | 0 | Control
SR_Threshold | 0.15 | Control
Start_Stop_Bypass | 0 | Control
Startup_Hack | 0 | Control
TC_ON | 0 | Control
TS_Off_Startup_Reset_Enable | 1 | Control
TV_ON | 0 | Control
Tmax_Front_Motor | 20 | Control
Tmax_Rear_Motor | 40 | Control
Ts | 0.01 | Control
Variable_K_u | 0 | Control
VelX_Estimation_Enable | 0 | Control
VelY_Estimation_Enable | 0 | Control
Yaw_Rate_Estimation_Enable | 0 | Control
a_copper | 0.00393 | Control
a_y_l | 14 | Control
df_percentage_rear | 60 | Control
g | 9.81 | Control
h_COG | 0.3 | Control
m | 300 | Control
regenMaxBrakePressure_bar | 20 | Control
regenMaxTrqSpeed_kph | 10 | Control
regenOffSpeed_kph | 5 | Control
regenOnBrake | 1 | Control
regenStartBrakePressure_bar | 2 | Control
rho_air | 1.204 | Control
t_f | 1.23 | Control
t_r | 1.23 | Control
w1 | 0.02 | Control
w2 | 0.01 | Control
w3 | 0.5 | Control
weight_percentage_rear | 60 | Control
wheel_radius | 0.2032 | Control